## Scaling
SCALING INPUTS FOR HIGH CONCENTRATION DESIGN (~8000X)
Assume:
Constant reactor temperature
Constant reactor heat duty
Steady state operation
Solar performance based on single-day, monthly averages
Hybrid operation for 24hr/day with fixed fraction for process down time
|  |  | Reactor Heat Duty | 217000 | kWh/hour
|  |  | Yearly Operation | 2920 | Hours | [9 empty] | Average (unweighted) Values
[8 empty] | Annual Solar |  | Electrical for Hybrid (or Shortfall) |  |  |  |  | hs | hr | hr*hs
|  |  | Annual Net Energy Required to Process | 633.64 | GWhr |  | Delivered | 610.5459 | GWh |  | Solar Hours | 0 | GWh | Design | 0.66496 | 0.94658 | 0.62944
|  |  | Nominal Fraction from Solar | 1 |  |  | Excess | 23.226 | GWh |  | Non-Solar Hours | 0 | GWh | Annual | 0.54625 | 0.92653 | 0.50612
|  |  | Annual Net Energy Required from Solar | 633.64 | GWhr
[7 empty] | Total Energy Provided | 610.5459 | GWh (Solar delivered + Electrical (solar + non-solar hours))
|  |  | Daggett Yearly Energy | 2787.1392 | kWhr/m2 |  | Usable Fraction from Solar | 1
|  |  | Daggett Yearly Hours of Direct Sunlight | 4870 | Hours
Hours of solar operation at this temperature
|  |  | Reactor Temperature | 1350 | oC |  | 3897
|  |  | Annual Weighted Efficiency | 0.49597
|  |  | Field Area Required | 458382.3405 | m2 | 1375147.0214 | m^2
[6 empty] | 339.8059 | acres
|  |  | Heliostat Area/Tower | 91695.5424 | m2 | 339805.9289 | cost ($)
|  |  | Tower Height | 184.8 | m | < Design point tower height is 200m
|  |  | # Towers Needed | 5
|  |  | Total Heliostat Area | 458477.712 | m2
|  |  | Annual Solar Energy to Process | 633.7718 | GWhr | Within 1% of target Annual Energy from Solar
639.9764
633.64
627.3036

## Design Point Performance
Design Point
Baseline Parameters | @ I=1000W/m2
D82H10
|  |  | Scaling Factors | New Parameters
Tower Height | 200 | m |  | 184.8 | m
Lookout Angle | 40 | deg |  | 40 | deg
CPC Acceptance | 23.54 | deg |  | 23.54 | deg | # Towers | 5
Heliostat Area | 100 | m2 | 2 | 85.3776 | m2
Tower Height/Heliostat Dimension | 20 |  |  | 20
# Heliostats/Field | 358 |  |  | 358 |  | Total CPC Area | 902.0297 | m2
Total Heliostat Area/Field | 35800 | m2 | 2 | 30565.1808 | m2
[6 empty] | Total Number of Heliostats | 5370
Land Area/Field | 22.8 | acres | 2 | 19.4661 | acres | Total Heliostat Area | 458477.712 | m2
[6 empty] | Total Land Area | 291.9914 | acres
Delivered Power to Aperture | 26221 | kW | 2 | 22386.8605 | kW
Field Efficiency to Aperture | 0.73295 |  |  | 0.73295
CPC Concentration | 6.2691 |  |  | 6.2691
CPC Throughput | 0.9081 |  |  | 0.9081 |  |  | At Design Point
Delivered Power to Reactor | 23805.6667 | kW | 2 | 20324.7069 | kW
Net Concentration | 7413.5832 |  |  | 7413.5832 |  | Total Power to Aperture | 335.8029 | MW
[6 empty] | Total Power to Reactor | 304.8706 | MW
CPC Surface Area | 69.88 | m2 | 1.9 | 60.1353 | m2
# Fields per Reactor | 3 |  |  | 3
Total CPC Area | 209.64 | m2 |  | 180.4059 | m2
Total Number of Heliostats | 1074 |  |  | 1074
Total Heliostat Area | 107400 | m2 |  | 91695.5424 | m2
Total Land Area | 68.4 | acres |  | 58.3983 | acres
Total Power to Aperture | 78663 | kW |  | 67160.5815 | kW
Total Power to Reactor | 71417 | kW |  | 60974.1206 | kW
Design Point Efficiency to Receiver | 0.66559 |  |  | 0.66559
Reactor Temperature | 1350 | C |  | 1350 | C
Annual Efficiency | 0.49597 |  |  | 0.49597
Solar Available | 2787 | kWhr/m2 |  | 2787 | kWhr/m2

## Ann Perf at Site
Annual Performance Summary
|  | Reactor Temperature | 1350 | oC
Net Power to Reactor, Wh/m2 (for each hour per unit heliostat area) = DNI x Average Efficiency for that hour
Month
| Hour | 1 | 2 | 3 | 4 | 5 | 6 | 7 | 8 | 9 | 10 | 11 | 12
| 6 | Month 5: 27.1367; Month 6: 62.8066; Month 7: 27.2384
| 7 | Month 3: 41.3834; Month 4: 124.9024; Month 5: 171.62; Month 6: 223.0206; Month 7: 169.0596; Month 8: 122.9417; Month 9: 98.5599
| 8 | 51.0087 | 132.2828 | 237.8463 | 312.0197 | 322.3619 | 367.6942 | 317.669 | 305.8979 | 294.8153 | 215.8808 | 133.0033 | 47.4208
| 9 | 213.2959 | 268.0976 | 383.6134 | 458.4829 | 423.1766 | 468.5117 | 420.7043 | 426.347 | 431.8815 | 356.1435 | 290.1956 | 205.032
| 10 | 332.2612 | 364.4202 | 454.8266 | 531.7385 | 476.1109 | 518.9443 | 484.4233 | 506.7304 | 523.6181 | 449.8121 | 382.1042 | 306.0535
| 11 | 406.9447 | 416.0383 | 502.0677 | 562.358 | 517.73 | 543.8691 | 512.5067 | 518.252 | 541.693 | 512.5305 | 464.1651 | 386.934
| 12 | 447.9415 | 438.3637 | 499.9668 | 583.433 | 537.8353 | 555.7495 | 522.0332 | 540.7673 | 553.7718 | 502.6202 | 484.9752 | 407.2788
| 13 | 427.2608 | 418.2452 | 494.3603 | 545.1855 | 529.1504 | 525.3074 | 528.2651 | 513.0075 | 522.68 | 475.9942 | 434.295 | 381.7233
| 14 | 366.6747 | 395.1345 | 459.5672 | 523.0777 | 497.1704 | 522.0988 | 497.256 | 490.3349 | 477.6498 | 445.7318 | 342.5742 | 311.8633
| 15 | 277.6481 | 323.8804 | 389.4345 | 468.5696 | 436 | 446.4714 | 461.3052 | 424.7301 | 402.0143 | 353.5956 | 241.7836 | 212.5747
| 16 | 135.7401 | 216.0652 | 270.7027 | 332.6283 | 343.8125 | 366.4403 | 361.1334 | 302.8891 | 252.3455 | 222.7172 | 120.5182 | 80.6621
| 17 | Month 3: 108.3115; Month 4: 169.5828; Month 5: 206.5799; Month 6: 234.2796; Month 7: 212.5865; Month 8: 143.277; Month 9: 106.8783
| 18 | Month 5: 60.8433; Month 6: 91.4457; Month 7: 73.8783
| Hours/Day | 9 | 9 | 11 | 11 | 13 | 13 | 13 | 11 | 11 | 9 | 9 | 9
| # Days/Month | 31 | 28 | 31 | 30 | 31 | 30 | 31 | 30 | 31 | 31 | 30 | 31 | Hours/Yr |  | Fraction of Year
| Hours/Month | 279 | 252 | 341 | 330 | 403 | 390 | 403 | 330 | 341 | 279 | 270 | 279 | 3897 |  | 0.44486
| Monthly Sum, kWhr/m2 | 82.422 | 83.2308 | 119.1045 | 138.3594 | 141.0354 | 147.7992 | 142.2298 | 128.8553 | 130.3831 | 109.5858 | 86.8084 | 72.5258 | hannual
| hmonthly | 0.46515 | 0.49031 | 0.52106 | 0.50744 | 0.50638 | 0.50208 | 0.49956 | 0.5005 | 0.51596 | 0.49563 | 0.47313 | 0.4353 | 0.49597
Net Power to Reactor, kWh (for each hour for entire heliostat field) = DNI x Average Efficiency for that hour x Heliostat Area
Month
| Hour | 1 | 2 | 3 | 4 | 5 | 6 | 7 | 8 | 9 | 10 | 11 | 12
| 6 | 0 | 0 | 0 | 0 | 12441.5734 | 28795.4337 | 12488.2144 | 0 | 0 | 0 | 0 | 0
| 7 | 0 | 0 | 18973.3834 | 57264.973 | 78683.964 | 102249.9929 | 77510.0755 | 56366.0252 | 45187.5022 | 0 | 0 | 0
| 8 | 23386.3631 | 60648.7278 | 109047.2196 | 143054.0832 | 147795.7332 | 168579.5826 | 145644.1626 | 140247.3774 | 135166.2557 | 98976.5329 | 60979.0616 | 21741.38
| 9 | 97791.4175 | 122916.7847 | 175878.1956 | 210204.1997 | 194017.0253 | 214802.169 | 192883.5637 | 195470.5944 | 198008.0635 | 163283.8528 | 133048.1955 | 94002.5854
| 10 | 152334.3491 | 167078.5611 | 208527.8638 | 243790.2426 | 218286.225 | 237924.418 | 222097.2696 | 232324.6115 | 240067.2194 | 206228.8051 | 175186.2422 | 140318.7216
| 11 | 186575.0605 | 190744.3104 | 230186.8447 | 257828.626 | 237367.657 | 249351.8469 | 234972.9024 | 237607.0028 | 248354.1767 | 234983.7966 | 212809.3686 | 177400.6038
| 12 | 205371.2031 | 200979.9919 | 229223.6409 | 267491.0055 | 246585.4751 | 254798.7656 | 239340.5874 | 247929.7728 | 253892.0156 | 230440.1759 | 222350.3064 | 186728.2482
| 13 | 195889.562 | 191756.1032 | 226653.1764 | 249955.399 | 242603.646 | 240841.7286 | 242197.7554 | 235202.5252 | 239637.1161 | 218232.7247 | 199114.5939 | 175011.6152
| 14 | 168112.1957 | 181160.361 | 210701.2961 | 239819.4785 | 227941.526 | 239370.6754 | 227980.8152 | 224807.6261 | 218991.8096 | 204358.0809 | 157062.6275 | 142982.3845
| 15 | 127295.4444 | 148491.9375 | 178547.0344 | 214828.7385 | 199896.2814 | 204697.2004 | 211498.1361 | 194729.2771 | 184314.592 | 162115.6834 | 110852.3938 | 97460.7461
| 16 | 62233.8029 | 99061.059 | 124111.1544 | 152502.6562 | 157630.3668 | 168004.7295 | 165571.6183 | 138867.8953 | 115694.7789 | 102110.8533 | 55254.8906 | 36981.7652
| 17 | 0 | 0 | 49658.4173 | 77749.9183 | 94712.27 | 107411.9568 | 97466.1789 | 65689.3055 | 49001.2967 | 0 | 0 | 0
| 18 | 0 | 0 | 0 | 0 | 27895.277 | 41925.8267 | 33871.5383 | 0 | 0 | 0 | 0 | 0
| Monthly Sum, GWh | 37.7887 | 38.1595 | 54.6068 | 63.4347 | 64.6616 | 67.7626 | 65.2092 | 59.0773 | 59.7778 | 50.2426 | 39.7997 | 33.2515 | 633.7718 | GWh
| Reactor Heat Duty | Month 1: 217000; Month 2: kWh/hour
| Hours Solar Delivered | Month 1: 3897
| Annual Solar Requirement | Month 1: 845.649; Month 2: GWh
Solar At or Above Required Duty
| Hours/Day | 0 | 0 | 3 | 5 | 5 | 5 | 5 | 5 | 5 | 3 | 1 | 0 | Yearly Total
| Hours/Month | 0 | 0 | 93 | 150 | 155 | 150 | 155 | 150 | 155 | 93 | 30 | 0 | 1131 | Hours
| Monthly Available, GWh | 0 | 0 | 21.268 | 37.7665 | 36.3563 | 36.6686 | 36.1643 | 35.3361 | 37.2292 | 21.1934 | 6.6705 | 0 | 268.653 | GWh
| Monthly Excess, GWh | 0 | 0 | 1.087 | 5.2165 | 2.7213 | 4.1186 | 2.5293 | 2.7861 | 3.5942 | 1.0124 | 0.16051 | 0 | 23.226 | GWh
| Monthly Delivered, GWh | 0 | 0 | 20.181 | 32.55 | 33.635 | 32.55 | 33.635 | 32.55 | 33.635 | 20.181 | 6.51 | 0 | 245.427 | GWh
Solar Below Required Duty
| Hours/Day | 9 | 9 | 8 | 6 | 8 | 8 | 8 | 6 | 6 | 6 | 8 | 9 | Yearly Total
| Hours/Month | 279 | 252 | 248 | 180 | 248 | 240 | 248 | 180 | 186 | 186 | 240 | 279 | 2766 | Hours
| Monthly Delivered, GWh | 37.7887 | 38.1595 | 33.3388 | 25.6681 | 28.3052 | 31.094 | 29.0449 | 23.7411 | 22.5485 | 29.0493 | 33.1292 | 33.2515 | 365.1189 | GWh
| Electrical Required (Solar Available), GWh | 22.7543 | 16.5245 | 20.4772 | 13.3919 | 25.5108 | 20.986 | 24.7711 | 15.3189 | 17.8135 | 11.3127 | 18.9508 | 27.2915 | 235.1031 | GWh
| Electrical Required (Solar Not Available), GWh | -6.727 | -6.076 | -20.181 | -19.53 | -33.635 | -32.55 | -33.635 | -19.53 | -20.181 | -6.727 | -6.51 | -6.727 | -212.009 | GWh
|  | Month 1: Solar Total to Process | Yearly Total
| Monthly, GWh | 37.7887 | 38.1595 | 53.5198 | 58.2181 | 61.9402 | 63.644 | 62.6799 | 56.2911 | 56.1835 | 49.2303 | 39.6392 | 33.2515 | 610.5459 | GWh

## Annual Performance Details
Annual Performance Runs from Soltrace for High Concentration System (~8000x)
| Tower Height, m | 200 | [19 empty] | Tower Height, m | 200 | [19 empty] | Tower Height, m | 200
[6 empty] | Reactor Temperature, C | 1350
| Heliostat Dimension | 10 | [19 empty] | Heliostat Dimension | 10 | [19 empty] | Heliostat Dimension | 10
| T/s | 20 |  |  |  | s | 5.6705e-08 | [14 empty] | T/s | 20 | [19 empty] | T/s | 20
| r | 0.92 | [19 empty] | r | 0.92 | [19 empty] | r | 0.92
| # Heliostats | 358 | [19 empty] | # Heliostats | 358 | [19 empty] | # Heliostats | 358
| Area, m2 | 35800 | [6 empty] | Loss Factors At Site (3 Field Averages at Design Point) | [12 empty] | Area, m2 | 35800 | [19 empty] | Area, m2 | 35800
| Ellipse Area, m2 | 71571 | [5 empty] | Loss Factors | [13 empty] | Ellipse Area, m2 | 71571 | [19 empty] | Ellipse Area, m2 | 71571
| Heliostat Area Fraction | 0.5002 | [5 empty] | Cosine Loss | 0.91173 | Not a function of temperature | [11 empty] | Heliostat Area Fraction | 0.5002 | [19 empty] | Heliostat Area Fraction | 0.5002
| Enclosing Rectangle Area, acres | 22.82 | [5 empty] | Shading/Blocking | 0.94006 |  |  | hs | hr | hr*hs | [7 empty] | Enclosing Rectangle Area, acres | 22.82 | [19 empty] | Enclosing Rectangle Area, acres | 22.82
| Focal Lengths/Field | 3 | [5 empty] | Reflectance | 0.92 |  | Design | 0.66496 | 0.94658 | 0.62944 | [7 empty] | Focal Lengths/Field | 3 | [19 empty] | Focal Lengths/Field | 3
[8 empty] | Intercept | 0.92953
| qc | 23.54 | [5 empty] | CPC Throughput | 0.9081 |  | Annual | 0.54625 | 0.92653 | 0.50612 | [7 empty] | qc | 23.54 | [19 empty] | qc | 23.54
| g | 40 | [5 empty] | Field Efficiency to Receiver | 0.66559 | [12 empty] | g | 40 | [19 empty] | g | 40
| Entrance Radius, m | 2.5 | [5 empty] | Receiver Heat Loss | 0.92752 | @1350C | [11 empty] | Entrance Radius, m | 2.5 | [19 empty] | Entrance Radius, m | 2.5
| Exit Radius, m | 1.011 | [5 empty] | Net Eff to Process | 0.61735 | [12 empty] | Exit Radius, m | 1.011 | [19 empty] | Exit Radius, m | 1.011
| Height, m | 6.508 | [19 empty] | Height, m | 6.508 | [19 empty] | Height, m | 6.508
| C | 6.1147 | [19 empty] | C | 6.1147 | [19 empty] | C | 6.1147
| ~CPC Surface Area, m2 | 69.88 | [19 empty] | ~CPC Surface Area, m2 | 69.88 | [19 empty] | ~CPC Surface Area, m2 | 69.88
| Latitude | 30 | [19 empty] | Latitude | 30 | [19 empty] | Latitude | 30
| North Field | [20 empty] | East Field | [20 empty] | West Field
|  |  |  | Performance @ 1000 W/m2 | [11 empty] | @Daggett |  |  | @1000W/m2 |  |  |  |  | Performance @ 1000 W/m2 | [11 empty] | @Daggett |  |  | @1000W/m2 |  |  |  |  | Performance @ 1000 W/m2 | [11 empty] | @Daggett |  |  | @1000W/m2
|  | Day | Hour | Proj Area, m2 | Cosine Loss | Total Power, kW | htp | s/b | 95% Power, kW | % Power | CPC Entrance Flux, kW/m2 | CPC Exit Power, kW | CPC Throughput | CPC Exit Flux, kW/m2 | hs | Ave IDN | hr | hr*hs | hr | hr*hs |  | Day | Hour | Proj Area, m2 | Cosine Loss | Total Power, kW | htp | s/b | 95% Power, kW | % Power | CPC Entrance Flux, kW/m2 | CPC Exit Power, kW | CPC Throughput | CPC Exit Flux, kW/m2 | hs | Ave IDN | hr | hr*hs | hr | hr*hs |  | Day | Hour | Proj Area, m2 | Cosine Loss | Total Power, kW | htp | s/b | 95% Power, kW | % Power | CPC Entrance Flux, kW/m2 | CPC Exit Power, kW | CPC Throughput | CPC Exit Flux, kW/m2 | hs | Ave IDN | hr | hr*hs | hr | hr*hs
| Month | 22 | 8 | 31229 | 0.87232 | 15288 | 0.42704 | 0.46789 | 14076 | 0.92072 | 716.8848 | 12588 | 0.89429 | 3920.1668 | 0.35162 | 264 | 0.62025 | 0.21809 | 0.89975 | 0.31637 | Month | 22 | 8 | 22297 | 0.62282 | 14202 | 0.3967 | 0.30767 | 10672 | 0.75144 | 543.5205 | 9637 | 0.90302 | 3001.1636 | 0.26919 | 264 | 0.50397 | 0.13566 | 0.86905 | 0.23394 | Month | 22 | 8 | 34200 | 0.95531 | 15314 | 0.42777 | 0.51329 | 14479 | 0.94547 | 737.4094 | 12867 | 0.88867 | 4007.0533 | 0.35941 | 264 | 0.62849 | 0.22589 | 0.90192 | 0.32416 | 169.543
| 1 |  | 9 | 33034 | 0.92274 | 22107 | 0.61751 | 0.27259 | 20751 | 0.93866 | 1056.8398 | 18727 | 0.90246 | 5831.98 | 0.5231 | 518.4194 | 0.87001 | 0.4551 | 0.93261 | 0.48785 | 1 |  | 9 | 25472 | 0.71151 | 17759 | 0.49606 | 0.24218 | 14746 | 0.83034 | 751.0076 | 13346 | 0.90506 | 4156.2239 | 0.37279 | 518.4194 | 0.8176 | 0.3048 | 0.90544 | 0.33754 | 1 |  | 9 | 34611 | 0.96679 | 22748 | 0.63542 | 0.2856 | 21547 | 0.9472 | 1097.3797 | 19418 | 0.90119 | 6047.1719 | 0.5424 | 518.4194 | 0.87464 | 0.47441 | 0.93501 | 0.50715
|  |  | 10 | 34355 | 0.95964 | 24891 | 0.69528 | 0.21247 | 23524 | 0.94508 | 1198.0675 | 21291 | 0.90508 | 6630.4633 | 0.59472 | 655.2258 | 0.90954 | 0.54092 | 0.94073 | 0.55947 |  |  | 10 | 28254 | 0.78922 | 22170 | 0.61927 | 0.1471 | 19559 | 0.88223 | 996.1317 | 17775 | 0.90879 | 5535.5073 | 0.49651 | 655.2258 | 0.89164 | 0.44271 | 0.929 | 0.46126 |  |  | 10 | 34446 | 0.96218 | 24731 | 0.69081 | 0.2196 | 23408 | 0.9465 | 1192.1597 | 21174 | 0.90456 | 6594.0271 | 0.59145 | 655.2258 | 0.90904 | 0.53765 | 0.9404 | 0.5562
|  |  | 11 | 35160 | 0.98212 | 27603 | 0.77103 | 0.14666 | 26110 | 0.94591 | 1329.7714 | 23685 | 0.90712 | 7376.005 | 0.66159 | 692.2903 | 0.92304 | 0.61067 | 0.94672 | 0.62634 |  |  | 11 | 30583 | 0.85427 | 25691 | 0.71763 | 0.086911 | 23513 | 0.91522 | 1197.5073 | 21405 | 0.91035 | 6665.9653 | 0.59791 | 692.2903 | 0.91484 | 0.54699 | 0.94104 | 0.56265 |  |  | 11 | 33709 | 0.94159 | 27509 | 0.76841 | 0.11296 | 25885 | 0.94096 | 1318.3122 | 23511 | 0.90829 | 7321.8178 | 0.65673 | 692.2903 | 0.92247 | 0.60581 | 0.94632 | 0.62148
|  |  | 12 | 35430 | 0.98966 | 28116 | 0.78536 | 0.13743 | 26615 | 0.94661 | 1355.4908 | 24106 | 0.90573 | 7507.1133 | 0.67335 | 722.5484 | 0.92755 | 0.62456 | 0.94765 | 0.6381 |  |  | 12 | 32413 | 0.90539 | 28046 | 0.78341 | 0.059489 | 26223 | 0.935 | 1335.5264 | 23858 | 0.90981 | 7429.8809 | 0.66642 | 722.5484 | 0.92679 | 0.61764 | 0.9471 | 0.63117 |  |  | 12 | 32413 | 0.90539 | 28046 | 0.78341 | 0.059489 | 26223 | 0.935 | 1335.5264 | 23858 | 0.90981 | 7429.8809 | 0.66642 | 722.5484 | 0.92679 | 0.61764 | 0.9471 | 0.63117
|  |  | 13 | 35160 | 0.98212 | 27603 | 0.77103 | 0.14666 | 26110 | 0.94591 | 1329.7714 | 23685 | 0.90712 | 7376.005 | 0.66159 | 724.0968 | 0.92642 | 0.61291 | 0.94672 | 0.62634 |  |  | 13 | 33709 | 0.94159 | 27509 | 0.76841 | 0.11296 | 25885 | 0.94096 | 1318.3122 | 23511 | 0.90829 | 7321.8178 | 0.65673 | 724.0968 | 0.92587 | 0.60805 | 0.94632 | 0.62148 |  |  | 13 | 30583 | 0.85427 | 25691 | 0.71763 | 0.086911 | 23513 | 0.91522 | 1197.5073 | 21405 | 0.91035 | 6665.9653 | 0.59791 | 724.0968 | 0.91858 | 0.54922 | 0.94104 | 0.56265
|  |  | 14 | 34355 | 0.95964 | 24891 | 0.69528 | 0.21247 | 23524 | 0.94508 | 1198.0675 | 21291 | 0.90508 | 6630.4633 | 0.59472 | 716.5806 | 0.91728 | 0.54553 | 0.94073 | 0.55947 |  |  | 14 | 34446 | 0.96218 | 24731 | 0.69081 | 0.2196 | 23408 | 0.9465 | 1192.1597 | 21174 | 0.90456 | 6594.0271 | 0.59145 | 716.5806 | 0.91683 | 0.54226 | 0.9404 | 0.5562 |  |  | 14 | 28254 | 0.78922 | 22170 | 0.61927 | 0.1471 | 19559 | 0.88223 | 996.1317 | 17775 | 0.90879 | 5535.5073 | 0.49651 | 716.5806 | 0.90092 | 0.44732 | 0.929 | 0.46126
|  | # Hours | 15 | 33034 | 0.92274 | 22107 | 0.61751 | 0.27259 | 20751 | 0.93866 | 1056.8398 | 18727 | 0.90246 | 5831.98 | 0.5231 | 652.6452 | 0.89675 | 0.46909 | 0.93261 | 0.48785 |  | # Hours | 15 | 34611 | 0.96679 | 22748 | 0.63542 | 0.2856 | 21547 | 0.9472 | 1097.3797 | 19418 | 0.90119 | 6047.1719 | 0.5424 | 652.6452 | 0.90042 | 0.48839 | 0.93501 | 0.50715 |  | # Hours | 15 | 25472 | 0.71151 | 17759 | 0.49606 | 0.24218 | 14746 | 0.83034 | 751.0076 | 13346 | 0.90506 | 4156.2239 | 0.37279 | 652.6452 | 0.85511 | 0.31878 | 0.90544 | 0.33754
|  | 9 | 16 | 31229 | 0.87232 | 15288 | 0.42704 | 0.46789 | 14076 | 0.92072 | 716.8848 | 12588 | 0.89429 | 3920.1668 | 0.35162 | 523.3226 | 0.80843 | 0.28426 | 0.89975 | 0.31637 |  | 9 | 16 | 34200 | 0.95531 | 15314 | 0.42777 | 0.51329 | 14479 | 0.94547 | 737.4094 | 12867 | 0.88867 | 4007.0533 | 0.35941 | 523.3226 | 0.81258 | 0.29205 | 0.90192 | 0.32416 |  | 9 | 16 | 22297 | 0.62282 | 14202 | 0.3967 | 0.30767 | 10672 | 0.75144 | 543.5205 | 9637 | 0.90302 | 3001.1636 | 0.26919 | 523.3226 | 0.74977 | 0.20183 | 0.86905 | 0.23394
|  | Day | Hour | Proj Area, m2 | Cosine Loss | Total Power, kW | htp | s/b | 95% Power, kW | % Power | CPC Entrance Flux, kW/m2 | CPC Exit Power, kW | CPC Throughput | CPC Exit Flux, kW/m2 | hs | Ave IDN | hr | hr*hs | hr | hr*hs |  | Day | Hour | Proj Area, m2 | Cosine Loss | Total Power, kW | htp | s/b | 95% Power, kW | % Power | CPC Entrance Flux, kW/m2 | CPC Exit Power, kW | CPC Throughput | CPC Exit Flux, kW/m2 | hs | Ave IDN | hr | hr*hs | hr | hr*hs |  | Day | Hour | Proj Area, m2 | Cosine Loss | Total Power, kW | htp | s/b | 95% Power, kW | % Power | CPC Entrance Flux, kW/m2 | CPC Exit Power, kW | CPC Throughput | CPC Exit Flux, kW/m2 | hs | Ave IDN | hr | hr*hs | hr | hr*hs
| Month | 53 | 8 | 30994 | 0.86575 | 20191 | 0.56399 | 0.2919 | 18605 | 0.92145 | 947.5449 | 16897 | 0.9082 | 5262.0797 | 0.47198 | 387.3571 | 0.80719 | 0.38098 | 0.92531 | 0.43673 | Month | 53 | 8 | 22360 | 0.62458 | 17952 | 0.50145 | 0.12732 | 13514 | 0.75279 | 688.2624 | 12306 | 0.91061 | 3832.3461 | 0.34374 | 387.3571 | 0.73526 | 0.25274 | 0.89745 | 0.30849 | Month | 53 | 8 | 34675 | 0.96858 | 20286 | 0.56665 | 0.3641 | 19199 | 0.94642 | 977.797 | 17248 | 0.89838 | 5371.3884 | 0.48179 | 387.3571 | 0.81111 | 0.39078 | 0.92683 | 0.44654
| 2 |  | 9 | 32891 | 0.91874 | 25468 | 0.7114 | 0.15835 | 23821 | 0.93533 | 1213.1936 | 21632 | 0.90811 | 6736.6578 | 0.60425 | 545.3571 | 0.89303 | 0.53961 | 0.94166 | 0.56899 | 2 |  | 9 | 25659 | 0.71673 | 21551 | 0.60198 | 0.087065 | 17994 | 0.83495 | 916.4269 | 16379 | 0.91025 | 5100.7636 | 0.45751 | 545.3571 | 0.85872 | 0.39288 | 0.92295 | 0.42226 | 2 |  | 9 | 35098 | 0.98039 | 25454 | 0.71101 | 0.21171 | 24068 | 0.94555 | 1225.7732 | 21729 | 0.90282 | 6766.8657 | 0.60696 | 545.3571 | 0.8935 | 0.54232 | 0.94192 | 0.5717
|  |  | 10 | 34275 | 0.9574 | 28305 | 0.79064 | 0.10237 | 26734 | 0.9445 | 1361.5514 | 24331 | 0.91011 | 7577.183 | 0.67964 | 628.7857 | 0.91751 | 0.62357 | 0.94813 | 0.64439 |  |  | 10 | 28540 | 0.79721 | 24830 | 0.69358 | 0.05434 | 22057 | 0.88832 | 1123.3538 | 20059 | 0.90942 | 6246.7927 | 0.56031 | 628.7857 | 0.89994 | 0.50425 | 0.93709 | 0.52506 |  |  | 10 | 34929 | 0.97567 | 27814 | 0.77693 | 0.13446 | 26350 | 0.94736 | 1341.9945 | 23876 | 0.90611 | 7435.4864 | 0.66693 | 628.7857 | 0.91594 | 0.61087 | 0.94714 | 0.63168
|  |  | 11 | 35117 | 0.98092 | 29383 | 0.82075 | 0.090525 | 27845 | 0.94766 | 1418.1342 | 25289 | 0.90821 | 7875.5242 | 0.7064 | 664.6071 | 0.92491 | 0.65336 | 0.9501 | 0.67115 |  |  | 11 | 30946 | 0.86441 | 26874 | 0.75067 | 0.05607 | 24725 | 0.92003 | 1259.2339 | 22480 | 0.9092 | 7000.7428 | 0.62793 | 664.6071 | 0.91553 | 0.57489 | 0.94386 | 0.59268 |  |  | 11 | 34169 | 0.95444 | 29241 | 0.81679 | 0.069809 | 27666 | 0.94614 | 1409.0178 | 25159 | 0.90938 | 7835.0395 | 0.70277 | 664.6071 | 0.92453 | 0.64973 | 0.94984 | 0.66751
|  |  | 12 | 35400 | 0.98883 | 29225 | 0.81634 | 0.10265 | 27749 | 0.9495 | 1413.245 | 25283 | 0.91113 | 7873.6557 | 0.70623 | 683.75 | 0.927 | 0.65467 | 0.95009 | 0.67098 |  |  | 12 | 32834 | 0.91715 | 28817 | 0.80494 | 0.046025 | 27012 | 0.93736 | 1375.7099 | 24555 | 0.90904 | 7646.9413 | 0.68589 | 683.75 | 0.92483 | 0.63434 | 0.94861 | 0.65064 |  |  | 12 | 32834 | 0.91715 | 28817 | 0.80494 | 0.046025 | 27012 | 0.93736 | 1375.7099 | 24555 | 0.90904 | 7646.9413 | 0.68589 | 683.75 | 0.92483 | 0.63434 | 0.94861 | 0.65064
|  |  | 13 | 35117 | 0.98092 | 29383 | 0.82075 | 0.090525 | 27845 | 0.94766 | 1418.1342 | 25289 | 0.90821 | 7875.5242 | 0.7064 | 667.8571 | 0.92528 | 0.65361 | 0.9501 | 0.67115 |  |  | 13 | 34169 | 0.95444 | 29241 | 0.81679 | 0.069809 | 27666 | 0.94614 | 1409.0178 | 25159 | 0.90938 | 7835.0395 | 0.70277 | 667.8571 | 0.92489 | 0.64998 | 0.94984 | 0.66751 |  |  | 13 | 30946 | 0.86441 | 26874 | 0.75067 | 0.05607 | 24725 | 0.92003 | 1259.2339 | 22480 | 0.9092 | 7000.7428 | 0.62793 | 667.8571 | 0.91594 | 0.57515 | 0.94386 | 0.59268
|  |  | 14 | 34275 | 0.9574 | 28305 | 0.79064 | 0.10237 | 26734 | 0.9445 | 1361.5514 | 24331 | 0.91011 | 7577.183 | 0.67964 | 677.1071 | 0.9234 | 0.62758 | 0.94813 | 0.64439 |  |  | 14 | 34929 | 0.97567 | 27814 | 0.77693 | 0.13446 | 26350 | 0.94736 | 1341.9945 | 23876 | 0.90611 | 7435.4864 | 0.66693 | 677.1071 | 0.92194 | 0.61487 | 0.94714 | 0.63168 |  |  | 14 | 28540 | 0.79721 | 24830 | 0.69358 | 0.05434 | 22057 | 0.88832 | 1123.3538 | 20059 | 0.90942 | 6246.7927 | 0.56031 | 677.1071 | 0.90708 | 0.50825 | 0.93709 | 0.52506
|  | # Hours | 15 | 32891 | 0.91874 | 25468 | 0.7114 | 0.15835 | 23821 | 0.93533 | 1213.1936 | 21632 | 0.90811 | 6736.6578 | 0.60425 | 645.6429 | 0.90964 | 0.54965 | 0.94166 | 0.56899 |  | # Hours | 15 | 35098 | 0.98039 | 25454 | 0.71101 | 0.21171 | 24068 | 0.94555 | 1225.7732 | 21729 | 0.90282 | 6766.8657 | 0.60696 | 645.6429 | 0.91005 | 0.55236 | 0.94192 | 0.5717 |  | # Hours | 15 | 25659 | 0.71673 | 21551 | 0.60198 | 0.087065 | 17994 | 0.83495 | 916.4269 | 16379 | 0.91025 | 5100.7636 | 0.45751 | 645.6429 | 0.88066 | 0.40292 | 0.92295 | 0.42226
|  | 9 | 16 | 30994 | 0.86575 | 20191 | 0.56399 | 0.2919 | 18605 | 0.92145 | 947.5449 | 16897 | 0.9082 | 5262.0797 | 0.47198 | 581.0714 | 0.87147 | 0.41132 | 0.92531 | 0.43673 |  | 9 | 16 | 34675 | 0.96858 | 20286 | 0.56665 | 0.3641 | 19199 | 0.94642 | 977.797 | 17248 | 0.89838 | 5371.3884 | 0.48179 | 581.0714 | 0.87408 | 0.42112 | 0.92683 | 0.44654 |  | 9 | 16 | 22360 | 0.62458 | 17952 | 0.50145 | 0.12732 | 13514 | 0.75279 | 688.2624 | 12306 | 0.91061 | 3832.3461 | 0.34374 | 581.0714 | 0.82352 | 0.28308 | 0.89745 | 0.30849
[62 empty] | T, C | Sum | Eff
[62 empty] | 1300 | 1413.0357 | 0.50698
[62 empty] | 1400 | 1390.6557 | 0.49895
[62 empty] | 1500 | 1363.8815 | 0.48935 |  | Average Efficiencies
|  | Day | Hour | Proj Area, m2 | Cosine Loss | Total Power, kW | htp | s/b | 95% Power, kW | % Power | CPC Entrance Flux, kW/m2 | CPC Exit Power, kW | CPC Throughput | CPC Exit Flux, kW/m2 | hs | Ave IDN | hr | hr*hs | hr | hr*hs |  | Day | Hour | Proj Area, m2 | Cosine Loss | Total Power, kW | htp | s/b | 95% Power, kW | % Power | CPC Entrance Flux, kW/m2 | CPC Exit Power, kW | CPC Throughput | CPC Exit Flux, kW/m2 | hs | Ave IDN | hr | hr*hs | hr | hr*hs |  | Day | Hour | Proj Area, m2 | Cosine Loss | Total Power, kW | htp | s/b | 95% Power, kW | % Power | CPC Entrance Flux, kW/m2 | CPC Exit Power, kW | CPC Throughput | CPC Exit Flux, kW/m2 | hs | Ave IDN | hr | hr*hs | hr | hr*hs |  | 1600 | 1332.1726 | 0.47797
| Month | 82 | 7 | 28077 | 0.78427 | 14217 | 0.39712 | 0.44961 | 12199 | 0.85806 | 621.29 | 10924 | 0.89548 | 3401.9624 | 0.30514 | 272.5161 | 0.57608 | 0.17579 | 0.88448 | 0.26989 | Month | 82 | 7 | 18847 | 0.52645 | 12548 | 0.3505 | 0.27632 | 8203 | 0.65373 | 417.7754 | 7384 | 0.90016 | 2299.5322 | 0.20626 | 272.5161 | 0.37285 | 0.076903 | 0.82909 | 0.17101 | Month | 82 | 7 | 33954 | 0.94844 | 14954 | 0.41771 | 0.52128 | 13475 | 0.9011 | 686.2761 | 11894 | 0.88267 | 3704.0407 | 0.33223 | 272.5161 | 0.61066 | 0.20288 | 0.8939 | 0.29698 |  | 1700 | 1294.957 | 0.46462 |  | T,C | Solar Efficiency | hr | hr*hs
| 3 |  | 8 | 30529 | 0.85277 | 22633 | 0.63221 | 0.19417 | 20702 | 0.91468 | 1054.3442 | 18784 | 0.90735 | 5849.731 | 0.52469 | 557.1613 | 0.87942 | 0.46142 | 0.93282 | 0.48944 | 3 |  | 8 | 22537 | 0.62953 | 19691 | 0.55003 | 0.050306 | 14851 | 0.7542 | 756.3552 | 13506 | 0.90943 | 4206.0513 | 0.37726 | 557.1613 | 0.83229 | 0.31399 | 0.90656 | 0.34201 | 3 |  | 8 | 34973 | 0.9769 | 23834 | 0.66575 | 0.25924 | 22540 | 0.94571 | 1147.9528 | 20353 | 0.90297 | 6338.3505 | 0.56852 | 557.1613 | 0.88871 | 0.50525 | 0.938 | 0.53327 |  | 1800 | 1251.6311 | 0.44907 |  | 1800 | #REF! | #REF! | #REF!
|  |  | 9 | 32487 | 0.90746 | 27543 | 0.76936 | 0.078461 | 25701 | 0.93312 | 1308.9412 | 23475 | 0.91339 | 7310.6066 | 0.65573 | 691.7097 | 0.92228 | 0.60476 | 0.94624 | 0.62048 |  |  | 9 | 25869 | 0.7226 | 23364 | 0.65263 | 0.018298 | 19454 | 0.83265 | 990.7841 | 17703 | 0.90999 | 5513.085 | 0.4945 | 691.7097 | 0.89694 | 0.44354 | 0.92871 | 0.45925 |  |  | 9 | 35400 | 0.98883 | 27841 | 0.77768 | 0.14514 | 26338 | 0.94601 | 1341.3833 | 23858 | 0.90584 | 7429.8809 | 0.66642 | 691.7097 | 0.92353 | 0.61546 | 0.9471 | 0.63117 |  | 1900 | 1201.5603 | 0.43111 |  |  |  |  | #REF!
|  | DESIGN POINT | 10 | 33913 | 0.94729 | 29330 | 0.81927 | 0.059935 | 27843 | 0.9493 | 1418.0323 | 25245 | 0.90669 | 7861.8217 | 0.70517 | 737 | 0.93217 | 0.65734 | 0.95001 | 0.66992 |  |  | 10 | 28778 | 0.80385 | 25811 | 0.72098 | 0.025108 | 22996 | 0.89094 | 1171.1767 | 20963 | 0.91159 | 6528.3172 | 0.58556 | 737 | 0.91832 | 0.53773 | 0.9398 | 0.55031 |  |  | 10 | 35229 | 0.98405 | 29339 | 0.81953 | 0.094774 | 27824 | 0.94836 | 1417.0647 | 25209 | 0.90602 | 7850.6106 | 0.70416 | 737 | 0.93207 | 0.65633 | 0.94994 | 0.66891 |  | 2000 | 1144.0782 | 0.41048
|  |  | 11 | 34779 | 0.97148 | 29696 | 0.8295 | 0.071904 | 28028 | 0.94383 | 1427.4543 | 25451 | 0.90806 | 7925.9744 | 0.71092 | 780.3548 | 0.93646 | 0.66575 | 0.95042 | 0.67567 |  |  | 11 | 31208 | 0.87173 | 27571 | 0.77014 | 0.039718 | 25477 | 0.92405 | 1297.533 | 23134 | 0.90803 | 7204.4121 | 0.6462 | 780.3548 | 0.93009 | 0.60103 | 0.94545 | 0.61095 |  |  | 11 | 34462 | 0.96263 | 29484 | 0.82358 | 0.070053 | 27892 | 0.946 | 1420.5279 | 25366 | 0.90944 | 7899.5037 | 0.70855 | 780.3548 | 0.93625 | 0.66337 | 0.95025 | 0.6733 |  | 2100 | 1078.4874 | 0.38695
|  |  | 12 | 35070 | 0.97961 | 29622 | 0.82743 | 0.081898 | 28146 | 0.95017 | 1433.464 | 25580 | 0.90883 | 7966.1477 | 0.71453 | 768.1935 | 0.93578 | 0.66864 | 0.95067 | 0.67927 |  |  | 12 | 33114 | 0.92497 | 28810 | 0.80475 | 0.054321 | 27084 | 0.94009 | 1379.3768 | 24624 | 0.90917 | 7668.4293 | 0.68782 | 768.1935 | 0.93328 | 0.64193 | 0.94875 | 0.65257 |  |  | 12 | 33114 | 0.92497 | 28810 | 0.80475 | 0.054321 | 27084 | 0.94009 | 1379.3768 | 24624 | 0.90917 | 7668.4293 | 0.68782 | 768.1935 | 0.93328 | 0.64193 | 0.94875 | 0.65257 |  | 2200 | 1004.0589 | 0.36025
|  |  | 13 | 34779 | 0.97148 | 29696 | 0.8295 | 0.071904 | 28028 | 0.94383 | 1427.4543 | 25451 | 0.90806 | 7925.9744 | 0.71092 | 769.1613 | 0.93553 | 0.66509 | 0.95042 | 0.67567 |  |  | 13 | 34462 | 0.96263 | 29484 | 0.82358 | 0.070053 | 27892 | 0.946 | 1420.5279 | 25366 | 0.90944 | 7899.5037 | 0.70855 | 769.1613 | 0.93532 | 0.66272 | 0.95025 | 0.6733 |  |  | 13 | 31208 | 0.87173 | 27571 | 0.77014 | 0.039718 | 25477 | 0.92405 | 1297.533 | 23134 | 0.90803 | 7204.4121 | 0.6462 | 769.1613 | 0.92908 | 0.60037 | 0.94545 | 0.61095 |  | 2300 | 920.0323 | 0.3301
|  |  | 14 | 33913 | 0.94729 | 29330 | 0.81927 | 0.059935 | 27843 | 0.9493 | 1418.0323 | 25245 | 0.90669 | 7861.8217 | 0.70517 | 744.129 | 0.93282 | 0.6578 | 0.95001 | 0.66992 |  |  | 14 | 35229 | 0.98405 | 29339 | 0.81953 | 0.094774 | 27824 | 0.94836 | 1417.0647 | 25209 | 0.90602 | 7850.6106 | 0.70416 | 744.129 | 0.93273 | 0.65679 | 0.94994 | 0.66891 |  |  | 14 | 28778 | 0.80385 | 25811 | 0.72098 | 0.025108 | 22996 | 0.89094 | 1171.1767 | 20963 | 0.91159 | 6528.3172 | 0.58556 | 744.129 | 0.9191 | 0.53819 | 0.9398 | 0.55031
|  |  | 15 | 32487 | 0.90746 | 27543 | 0.76936 | 0.078461 | 25701 | 0.93312 | 1308.9412 | 23475 | 0.91339 | 7310.6066 | 0.65573 | 701.3226 | 0.92335 | 0.60546 | 0.94624 | 0.62048 |  |  | 15 | 35400 | 0.98883 | 27841 | 0.77768 | 0.14514 | 26338 | 0.94601 | 1341.3833 | 23858 | 0.90584 | 7429.8809 | 0.66642 | 701.3226 | 0.92458 | 0.61616 | 0.9471 | 0.63117 |  |  | 15 | 25869 | 0.7226 | 23364 | 0.65263 | 0.018298 | 19454 | 0.83265 | 990.7841 | 17703 | 0.90999 | 5513.085 | 0.4945 | 701.3226 | 0.89835 | 0.44423 | 0.92871 | 0.45925 |  |  | qc | 35 | g | 35
|  | # Hours | 16 | 30529 | 0.85277 | 22633 | 0.63221 | 0.19417 | 20702 | 0.91468 | 1054.3442 | 18784 | 0.90735 | 5849.731 | 0.52469 | 624.1935 | 0.89237 | 0.46822 | 0.93282 | 0.48944 |  | # Hours | 16 | 34973 | 0.9769 | 23834 | 0.66575 | 0.25924 | 22540 | 0.94571 | 1147.9528 | 20353 | 0.90297 | 6338.3505 | 0.56852 | 624.1935 | 0.90066 | 0.51205 | 0.938 | 0.53327 |  | # Hours | 16 | 22537 | 0.62953 | 19691 | 0.55003 | 0.050306 | 14851 | 0.7542 | 756.3552 | 13506 | 0.90943 | 4206.0513 | 0.37726 | 624.1935 | 0.8503 | 0.32079 | 0.90656 | 0.34201 |  |  | Sum | Eff
|  | 11 | 17 | 28077 | 0.78427 | 14217 | 0.39712 | 0.44961 | 12199 | 0.85806 | 621.29 | 10924 | 0.89548 | 3401.9624 | 0.30514 | 510.5161 | 0.77371 | 0.23609 | 0.88448 | 0.26989 |  | 11 | 17 | 33954 | 0.94844 | 14954 | 0.41771 | 0.52128 | 13475 | 0.9011 | 686.2761 | 11894 | 0.88267 | 3704.0407 | 0.33223 | 510.5161 | 0.79217 | 0.26319 | 0.8939 | 0.29698 |  | 11 | 17 | 18847 | 0.52645 | 12548 | 0.3505 | 0.27632 | 8203 | 0.65373 | 417.7754 | 7384 | 0.90016 | 2299.5322 | 0.20626 | 510.5161 | 0.66523 | 0.13721 | 0.82909 | 0.17101 |  | 1000 | 1333.7561 | 0.47854
[62 empty] | 1100 | 1312.7912 | 0.47102
[62 empty] | 1200 | 1286.7091 | 0.46166
[62 empty] | 1300 | 1254.7379 | 0.45019
|  | Day | Hour | Proj Area, m2 | Cosine Loss | Total Power, kW | htp | s/b | 95% Power, kW | % Power | CPC Entrance Flux, kW/m2 | CPC Exit Power, kW | CPC Throughput | CPC Exit Flux, kW/m2 | hs | Ave IDN | hr | hr*hs | hr | hr*hs |  | Day | Hour | Proj Area, m2 | Cosine Loss | Total Power, kW | htp | s/b | 95% Power, kW | % Power | CPC Entrance Flux, kW/m2 | CPC Exit Power, kW | CPC Throughput | CPC Exit Flux, kW/m2 | hs | Ave IDN | hr | hr*hs | hr | hr*hs |  | Day | Hour | Proj Area, m2 | Cosine Loss | Total Power, kW | htp | s/b | 95% Power, kW | % Power | CPC Entrance Flux, kW/m2 | CPC Exit Power, kW | CPC Throughput | CPC Exit Flux, kW/m2 | hs | Ave IDN | hr | hr*hs | hr | hr*hs |  | 1400 | 1216.0513 | 0.43631
| Month | 112 | 7 | 27392 | 0.76514 | 15089 | 0.42148 | 0.40125 | 12932 | 0.85705 | 658.6214 | 11588 | 0.89607 | 3608.7459 | 0.32369 | 510.9 | 0.78684 | 0.25469 | 0.8911 | 0.28844 | Month | 112 | 7 | 19268 | 0.53821 | 14235 | 0.39763 | 0.19697 | 9494 | 0.66695 | 483.5254 | 8566 | 0.90225 | 2667.6318 | 0.23927 | 510.9 | 0.71164 | 0.17028 | 0.85268 | 0.20402 | Month | 112 | 7 | 33957 | 0.94852 | 16174 | 0.45179 | 0.48227 | 15270 | 0.94411 | 777.6947 | 13513 | 0.88494 | 4208.2312 | 0.37746 | 510.9 | 0.8172 | 0.30846 | 0.90661 | 0.34221 |  | 1500 | 1169.7692 | 0.4197
| 4 |  | 8 | 29852 | 0.83385 | 23162 | 0.64698 | 0.15664 | 20989 | 0.90618 | 1068.961 | 19037 | 0.907 | 5928.5205 | 0.53176 | 681.3333 | 0.9027 | 0.48002 | 0.93371 | 0.49651 | 4 |  | 8 | 22824 | 0.63754 | 20359 | 0.56869 | 0.030435 | 15656 | 0.769 | 797.3535 | 14219 | 0.90821 | 4428.0944 | 0.39718 | 681.3333 | 0.86974 | 0.34544 | 0.91125 | 0.36193 | 4 |  | 8 | 34955 | 0.9764 | 25130 | 0.70196 | 0.21856 | 23783 | 0.9464 | 1211.2582 | 21485 | 0.90338 | 6690.879 | 0.60014 | 681.3333 | 0.91379 | 0.5484 | 0.94126 | 0.56489 |  | 1600 | 1114.9568 | 0.40004
|  |  | 9 | 31813 | 0.88863 | 27375 | 0.76466 | 0.064677 | 25392 | 0.92756 | 1293.2039 | 23094 | 0.9095 | 7191.9553 | 0.64508 | 797.8667 | 0.93151 | 0.6009 | 0.94535 | 0.60983 |  |  | 9 | 26058 | 0.72788 | 23551 | 0.65785 | 0.017618 | 19827 | 0.84188 | 1009.7808 | 18062 | 0.91098 | 5624.8851 | 0.50453 | 797.8667 | 0.91243 | 0.46034 | 0.93013 | 0.46927 |  |  | 9 | 35375 | 0.98813 | 29412 | 0.82156 | 0.096267 | 27857 | 0.94713 | 1418.7454 | 25305 | 0.90839 | 7880.507 | 0.70684 | 797.8667 | 0.93749 | 0.66266 | 0.95013 | 0.67159 |  | 1700 | 1050.6253 | 0.37695
|  |  | 10 | 33240 | 0.92849 | 28869 | 0.8064 | 0.055976 | 27191 | 0.94188 | 1384.8263 | 24713 | 0.90887 | 7696.1458 | 0.69031 | 846.7 | 0.93969 | 0.64867 | 0.94893 | 0.65506 |  |  | 10 | 28893 | 0.80707 | 26215 | 0.73226 | 0.01379 | 23334 | 0.8901 | 1188.3909 | 21307 | 0.91313 | 6635.446 | 0.59517 | 846.7 | 0.93005 | 0.55353 | 0.94077 | 0.55992 |  |  | 10 | 35207 | 0.98344 | 30029 | 0.8388 | 0.072905 | 28522 | 0.94982 | 1452.6135 | 25900 | 0.90807 | 8065.8024 | 0.72346 | 846.7 | 0.94245 | 0.68183 | 0.95127 | 0.68821 |  | 1800 | 975.7317 | 0.35008
|  |  | 11 | 34106 | 0.95268 | 29342 | 0.81961 | 0.064872 | 27670 | 0.94302 | 1409.2215 | 25209 | 0.91106 | 7850.6106 | 0.70416 | 871.1667 | 0.94254 | 0.6637 | 0.94994 | 0.66891 |  |  | 11 | 31268 | 0.87341 | 27735 | 0.77472 | 0.03586 | 25541 | 0.92089 | 1300.7924 | 23147 | 0.90627 | 7208.4606 | 0.64656 | 871.1667 | 0.93742 | 0.6061 | 0.94548 | 0.61131 |  |  | 11 | 34451 | 0.96232 | 29429 | 0.82204 | 0.071492 | 27801 | 0.94468 | 1415.8933 | 25319 | 0.91072 | 7884.8669 | 0.70723 | 871.1667 | 0.94279 | 0.66677 | 0.95016 | 0.67198 |  | 1900 | 889.1785 | 0.31903
|  |  | 12 | 34397 | 0.96081 | 29331 | 0.8193 | 0.073131 | 27793 | 0.94756 | 1415.4859 | 25334 | 0.91152 | 7889.5382 | 0.70765 | 890.3 | 0.94405 | 0.66806 | 0.95019 | 0.6724 |  |  | 12 | 33134 | 0.92553 | 28956 | 0.80883 | 0.050102 | 27196 | 0.93922 | 1385.0809 | 24650 | 0.90638 | 7676.5263 | 0.68855 | 890.3 | 0.9425 | 0.64895 | 0.9488 | 0.6533 |  |  | 12 | 33134 | 0.92553 | 28956 | 0.80883 | 0.050102 | 27196 | 0.93922 | 1385.0809 | 24650 | 0.90638 | 7676.5263 | 0.68855 | 890.3 | 0.9425 | 0.64895 | 0.9488 | 0.6533 |  | 2000 | 789.8142 | 0.28338
|  |  | 13 | 34106 | 0.95268 | 29342 | 0.81961 | 0.064872 | 27670 | 0.94302 | 1409.2215 | 25209 | 0.91106 | 7850.6106 | 0.70416 | 846.1333 | 0.94084 | 0.6625 | 0.94994 | 0.66891 |  |  | 13 | 34451 | 0.96232 | 29429 | 0.82204 | 0.071492 | 27801 | 0.94468 | 1415.8933 | 25319 | 0.91072 | 7884.8669 | 0.70723 | 846.1333 | 0.94109 | 0.66557 | 0.95016 | 0.67198 |  |  | 13 | 31268 | 0.87341 | 27735 | 0.77472 | 0.03586 | 25541 | 0.92089 | 1300.7924 | 23147 | 0.90627 | 7208.4606 | 0.64656 | 846.1333 | 0.93557 | 0.6049 | 0.94548 | 0.61131
|  |  | 14 | 33240 | 0.92849 | 28869 | 0.8064 | 0.055976 | 27191 | 0.94188 | 1384.8263 | 24713 | 0.90887 | 7696.1458 | 0.69031 | 833.7667 | 0.93875 | 0.64803 | 0.94893 | 0.65506 |  |  | 14 | 35207 | 0.98344 | 30029 | 0.8388 | 0.072905 | 28522 | 0.94982 | 1452.6135 | 25900 | 0.90807 | 8065.8024 | 0.72346 | 833.7667 | 0.94156 | 0.68118 | 0.95127 | 0.68821 |  |  | 14 | 28893 | 0.80707 | 26215 | 0.73226 | 0.01379 | 23334 | 0.8901 | 1188.3909 | 21307 | 0.91313 | 6635.446 | 0.59517 | 833.7667 | 0.92896 | 0.55289 | 0.94077 | 0.55992
|  |  | 15 | 31813 | 0.88863 | 27375 | 0.76466 | 0.064677 | 25392 | 0.92756 | 1293.2039 | 23094 | 0.9095 | 7191.9553 | 0.64508 | 814.1667 | 0.93288 | 0.60179 | 0.94535 | 0.60983 |  |  | 15 | 35375 | 0.98813 | 29412 | 0.82156 | 0.096267 | 27857 | 0.94713 | 1418.7454 | 25305 | 0.90839 | 7880.507 | 0.70684 | 814.1667 | 0.93875 | 0.66355 | 0.95013 | 0.67159 |  |  | 15 | 26058 | 0.72788 | 23551 | 0.65785 | 0.017618 | 19827 | 0.84188 | 1009.7808 | 18062 | 0.91098 | 5624.8851 | 0.50453 | 814.1667 | 0.91418 | 0.46123 | 0.93013 | 0.46927
|  | # Hours | 16 | 29852 | 0.83385 | 23162 | 0.64698 | 0.15664 | 20989 | 0.90618 | 1068.961 | 19037 | 0.907 | 5928.5205 | 0.53176 | 721.7667 | 0.90815 | 0.48292 | 0.93371 | 0.49651 |  | # Hours | 16 | 34955 | 0.9764 | 25130 | 0.70196 | 0.21856 | 23783 | 0.9464 | 1211.2582 | 21485 | 0.90338 | 6690.879 | 0.60014 | 721.7667 | 0.91862 | 0.5513 | 0.94126 | 0.56489 |  | # Hours | 16 | 22824 | 0.63754 | 20359 | 0.56869 | 0.030435 | 15656 | 0.769 | 797.3535 | 14219 | 0.90821 | 4428.0944 | 0.39718 | 721.7667 | 0.87703 | 0.34834 | 0.91125 | 0.36193
|  | 11 | 17 | 27392 | 0.76514 | 15089 | 0.42148 | 0.40125 | 12932 | 0.85705 | 658.6214 | 11588 | 0.89607 | 3608.7459 | 0.32369 | 653.4333 | 0.83334 | 0.26974 | 0.8911 | 0.28844 |  | 11 | 17 | 33957 | 0.94852 | 16174 | 0.45179 | 0.48227 | 15270 | 0.94411 | 777.6947 | 13513 | 0.88494 | 4208.2312 | 0.37746 | 653.4333 | 0.85708 | 0.32351 | 0.90661 | 0.34221 |  | 11 | 17 | 19268 | 0.53821 | 14235 | 0.39763 | 0.19697 | 9494 | 0.66695 | 483.5254 | 8566 | 0.90225 | 2667.6318 | 0.23927 | 653.4333 | 0.77454 | 0.18533 | 0.85268 | 0.20402
|  | Day | Hour | Proj Area, m2 | Cosine Loss | Total Power, kW | htp | s/b | 95% Power, kW | % Power | CPC Entrance Flux, kW/m2 | CPC Exit Power, kW | CPC Throughput | CPC Exit Flux, kW/m2 | hs | Ave IDN | hr | hr*hs | hr | hr*hs |  | Day | Hour | Proj Area, m2 | Cosine Loss | Total Power, kW | htp | s/b | 95% Power, kW | % Power | CPC Entrance Flux, kW/m2 | CPC Exit Power, kW | CPC Throughput | CPC Exit Flux, kW/m2 | hs | Ave IDN | hr | hr*hs | hr | hr*hs |  | Day | Hour | Proj Area, m2 | Cosine Loss | Total Power, kW | htp | s/b | 95% Power, kW | % Power | CPC Entrance Flux, kW/m2 | CPC Exit Power, kW | CPC Throughput | CPC Exit Flux, kW/m2 | hs | Ave IDN | hr | hr*hs | hr | hr*hs
| Month | 142 | 6 | 23947 | 0.66891 | 11379 | 0.31785 | 0.48351 | 8698 | 0.76439 | 442.9855 | 7832 | 0.90044 | 2439.0488 | 0.21877 | 296.7419 | 0.457 | 0.099978 | 0.83887 | 0.18352 | Month | 142 | 6 | 16273 | 0.45455 | 9731 | 0.27182 | 0.35002 | 5620 | 0.57754 | 286.2242 | 5065 | 0.90125 | 1577.3471 | 0.14148 | 296.7419 | 0.16036 | 0.022687 | 0.75084 | 0.10623 | Month | 142 | 6 | 32258 | 0.90106 | 11758 | 0.32844 | 0.60381 | 10968 | 0.93281 | 558.5957 | 9683 | 0.88284 | 3015.489 | 0.27047 | 296.7419 | 0.5608 | 0.15168 | 0.86967 | 0.23522
| 5 |  | 7 | 26801 | 0.74863 | 16785 | 0.46885 | 0.31926 | 14359 | 0.85547 | 731.2979 | 12973 | 0.90348 | 4040.0639 | 0.36237 | 549.9355 | 0.82311 | 0.29827 | 0.90272 | 0.32712 | 5 |  | 7 | 19758 | 0.5519 | 16197 | 0.45243 | 0.10895 | 11090 | 0.68469 | 564.8091 | 10075 | 0.90848 | 3137.566 | 0.28142 | 549.9355 | 0.77223 | 0.21732 | 0.87474 | 0.24617 | 5 |  | 7 | 33760 | 0.94302 | 20507 | 0.57282 | 0.33974 | 19315 | 0.94187 | 983.7049 | 17353 | 0.89842 | 5404.0876 | 0.48472 | 549.9355 | 0.86776 | 0.42062 | 0.92728 | 0.44947
|  |  | 8 | 29211 | 0.81595 | 23841 | 0.66595 | 0.11286 | 21418 | 0.89837 | 1090.8098 | 19507 | 0.91078 | 6074.8883 | 0.54489 | 676 | 0.9043 | 0.49274 | 0.93531 | 0.50964 |  |  | 8 | 23105 | 0.64539 | 20878 | 0.58318 | 0.017811 | 16019 | 0.76727 | 815.841 | 14612 | 0.91217 | 4550.4828 | 0.40816 | 676 | 0.87224 | 0.35601 | 0.91363 | 0.37291 |  |  | 8 | 34722 | 0.96989 | 26504 | 0.74034 | 0.1703 | 25069 | 0.94586 | 1276.7537 | 22697 | 0.90538 | 7068.3212 | 0.63399 | 676 | 0.91775 | 0.58185 | 0.9444 | 0.59874
|  |  | 9 | 31132 | 0.86961 | 27311 | 0.76288 | 0.046452 | 25199 | 0.92267 | 1283.3745 | 22908 | 0.90908 | 7134.031 | 0.63989 | 735.7419 | 0.92512 | 0.59198 | 0.94491 | 0.60464 |  |  | 9 | 26180 | 0.73128 | 23973 | 0.66964 | 0.004675 | 20186 | 0.84203 | 1028.0645 | 18374 | 0.91023 | 5722.0484 | 0.51324 | 735.7419 | 0.90665 | 0.46533 | 0.93132 | 0.47799 |  |  | 9 | 35127 | 0.9812 | 29772 | 0.83162 | 0.078747 | 28269 | 0.94952 | 1439.7283 | 25637 | 0.90689 | 7983.8987 | 0.71612 | 735.7419 | 0.93309 | 0.66821 | 0.95077 | 0.68087
|  |  | 10 | 32529 | 0.90863 | 28631 | 0.79975 | 0.043295 | 26770 | 0.935 | 1363.3849 | 24314 | 0.90826 | 7571.8888 | 0.67916 | 769.9677 | 0.93259 | 0.63338 | 0.9481 | 0.64391 |  |  | 10 | 28891 | 0.80701 | 26296 | 0.73453 | 0.010674 | 23450 | 0.89177 | 1194.2987 | 21427 | 0.91373 | 6672.8166 | 0.59852 | 769.9677 | 0.92351 | 0.55274 | 0.9411 | 0.56327 |  |  | 10 | 34965 | 0.97668 | 29749 | 0.83098 | 0.075193 | 28160 | 0.94659 | 1434.177 | 25587 | 0.90863 | 7968.3277 | 0.71472 | 769.9677 | 0.93594 | 0.66894 | 0.95068 | 0.67947
|  |  | 11 | 33378 | 0.93235 | 29264 | 0.81743 | 0.047016 | 27498 | 0.93965 | 1400.4616 | 25002 | 0.90923 | 7786.1464 | 0.69838 | 805.9677 | 0.93737 | 0.65464 | 0.94952 | 0.66313 |  |  | 11 | 31170 | 0.87067 | 27840 | 0.77765 | 0.029167 | 25749 | 0.92489 | 1311.3858 | 23462 | 0.91118 | 7306.5582 | 0.65536 | 805.9677 | 0.93326 | 0.61163 | 0.94621 | 0.62011 |  |  | 11 | 34240 | 0.95642 | 29324 | 0.81911 | 0.069103 | 27728 | 0.94557 | 1412.1754 | 25224 | 0.90969 | 7855.2819 | 0.70458 | 805.9677 | 0.93792 | 0.66084 | 0.94997 | 0.66933
|  |  | 12 | 33662 | 0.94028 | 29019 | 0.81059 | 0.062967 | 27350 | 0.94249 | 1392.9241 | 24911 | 0.91082 | 7757.8071 | 0.69584 | 829.4516 | 0.93892 | 0.65334 | 0.94934 | 0.66059 |  |  | 12 | 32966 | 0.92084 | 28960 | 0.80894 | 0.04513 | 27121 | 0.9365 | 1381.2612 | 24647 | 0.90878 | 7675.592 | 0.68846 | 829.4516 | 0.93827 | 0.64596 | 0.9488 | 0.65321 |  |  | 12 | 32966 | 0.92084 | 28960 | 0.80894 | 0.04513 | 27121 | 0.9365 | 1381.2612 | 24647 | 0.90878 | 7675.592 | 0.68846 | 829.4516 | 0.93827 | 0.64596 | 0.9488 | 0.65321
|  |  | 13 | 33378 | 0.93235 | 29264 | 0.81743 | 0.047016 | 27498 | 0.93965 | 1400.4616 | 25002 | 0.90923 | 7786.1464 | 0.69838 | 822.6129 | 0.93864 | 0.65553 | 0.94952 | 0.66313 |  |  | 13 | 34240 | 0.95642 | 29324 | 0.81911 | 0.069103 | 27728 | 0.94557 | 1412.1754 | 25224 | 0.90969 | 7855.2819 | 0.70458 | 822.6129 | 0.93918 | 0.66173 | 0.94997 | 0.66933 |  |  | 13 | 31170 | 0.87067 | 27840 | 0.77765 | 0.029167 | 25749 | 0.92489 | 1311.3858 | 23462 | 0.91118 | 7306.5582 | 0.65536 | 822.6129 | 0.93461 | 0.61251 | 0.94621 | 0.62011
|  |  | 14 | 32529 | 0.90863 | 28631 | 0.79975 | 0.043295 | 26770 | 0.935 | 1363.3849 | 24314 | 0.90826 | 7571.8888 | 0.67916 | 801.6774 | 0.93526 | 0.63519 | 0.9481 | 0.64391 |  |  | 14 | 34965 | 0.97668 | 29749 | 0.83098 | 0.075193 | 28160 | 0.94659 | 1434.177 | 25587 | 0.90863 | 7968.3277 | 0.71472 | 801.6774 | 0.93848 | 0.67075 | 0.95068 | 0.67947 |  |  | 14 | 28891 | 0.80701 | 26296 | 0.73453 | 0.010674 | 23450 | 0.89177 | 1194.2987 | 21427 | 0.91373 | 6672.8166 | 0.59852 | 801.6774 | 0.92653 | 0.55455 | 0.9411 | 0.56327
|  |  | 15 | 31132 | 0.86961 | 27311 | 0.76288 | 0.046452 | 25199 | 0.92267 | 1283.3745 | 22908 | 0.90908 | 7134.031 | 0.63989 | 756.3226 | 0.92716 | 0.59328 | 0.94491 | 0.60464 |  |  | 15 | 35127 | 0.9812 | 29772 | 0.83162 | 0.078747 | 28269 | 0.94952 | 1439.7283 | 25637 | 0.90689 | 7983.8987 | 0.71612 | 756.3226 | 0.93492 | 0.66951 | 0.95077 | 0.68087 |  |  | 15 | 26180 | 0.73128 | 23973 | 0.66964 | 0.004675 | 20186 | 0.84203 | 1028.0645 | 18374 | 0.91023 | 5722.0484 | 0.51324 | 756.3226 | 0.90919 | 0.46663 | 0.93132 | 0.47799
|  |  | 16 | 29211 | 0.81595 | 23841 | 0.66595 | 0.11286 | 21418 | 0.89837 | 1090.8098 | 19507 | 0.91078 | 6074.8883 | 0.54489 | 716.5484 | 0.90971 | 0.49569 | 0.93531 | 0.50964 |  |  | 16 | 34722 | 0.96989 | 26504 | 0.74034 | 0.1703 | 25069 | 0.94586 | 1276.7537 | 22697 | 0.90538 | 7068.3212 | 0.63399 | 716.5484 | 0.9224 | 0.5848 | 0.9444 | 0.59874 |  |  | 16 | 23105 | 0.64539 | 20878 | 0.58318 | 0.017811 | 16019 | 0.76727 | 815.841 | 14612 | 0.91217 | 4550.4828 | 0.40816 | 716.5484 | 0.87947 | 0.35896 | 0.91363 | 0.37291
|  | # Hours | 17 | 26801 | 0.74863 | 16785 | 0.46885 | 0.31926 | 14359 | 0.85547 | 731.2979 | 12973 | 0.90348 | 4040.0639 | 0.36237 | 642.871 | 0.84868 | 0.30754 | 0.90272 | 0.32712 |  | # Hours | 17 | 33760 | 0.94302 | 20507 | 0.57282 | 0.33974 | 19315 | 0.94187 | 983.7049 | 17353 | 0.89842 | 5404.0876 | 0.48472 | 642.871 | 0.88688 | 0.42989 | 0.92728 | 0.44947 |  | # Hours | 17 | 19758 | 0.5519 | 16197 | 0.45243 | 0.10895 | 11090 | 0.68469 | 564.8091 | 10075 | 0.90848 | 3137.566 | 0.28142 | 642.871 | 0.80516 | 0.22659 | 0.87474 | 0.24617
|  | 13 | 18 | 23947 | 0.66891 | 11379 | 0.31785 | 0.48351 | 8698 | 0.76439 | 442.9855 | 7832 | 0.90044 | 2439.0488 | 0.21877 | 457.0645 | 0.64746 | 0.14165 | 0.83887 | 0.18352 |  | 13 | 18 | 32258 | 0.90106 | 11758 | 0.32844 | 0.60381 | 10968 | 0.93281 | 558.5957 | 9683 | 0.88284 | 3015.489 | 0.27047 | 457.0645 | 0.71485 | 0.19335 | 0.86967 | 0.23522 |  | 13 | 18 | 16273 | 0.45455 | 9731 | 0.27182 | 0.35002 | 5620 | 0.57754 | 286.2242 | 5065 | 0.90125 | 1577.3471 | 0.14148 | 457.0645 | 0.45487 | 0.064356 | 0.75084 | 0.10623
|  | Day | Hour | Proj Area, m2 | Cosine Loss | Total Power, kW | htp | s/b | 95% Power, kW | % Power | CPC Entrance Flux, kW/m2 | CPC Exit Power, kW | CPC Throughput | CPC Exit Flux, kW/m2 | hs | Ave IDN | hr | hr*hs | hr | hr*hs |  | Day | Hour | Proj Area, m2 | Cosine Loss | Total Power, kW | htp | s/b | 95% Power, kW | % Power | CPC Entrance Flux, kW/m2 | CPC Exit Power, kW | CPC Throughput | CPC Exit Flux, kW/m2 | hs | Ave IDN | hr | hr*hs | hr | hr*hs |  | Day | Hour | Proj Area, m2 | Cosine Loss | Total Power, kW | htp | s/b | 95% Power, kW | % Power | CPC Entrance Flux, kW/m2 | CPC Exit Power, kW | CPC Throughput | CPC Exit Flux, kW/m2 | hs | Ave IDN | hr | hr*hs | hr | hr*hs
| Month | 173 | 6 | 23740 | 0.66313 | 12849 | 0.35891 | 0.4117 | 9870 | 0.76815 | 502.675 | 8902 | 0.90193 | 2772.2692 | 0.24866 | 408.7 | 0.65313 | 0.16241 | 0.85824 | 0.21341 | Month | 173 | 6 | 16640 | 0.4648 | 11091 | 0.3098 | 0.27551 | 6597 | 0.59481 | 335.9825 | 5958 | 0.90314 | 1855.446 | 0.16642 | 408.7 | 0.48174 | 0.080173 | 0.78819 | 0.13117 | Month | 173 | 6 | 32163 | 0.89841 | 13201 | 0.36874 | 0.55387 | 12306 | 0.9322 | 626.7394 | 10908 | 0.8864 | 3396.9797 | 0.30469 | 408.7 | 0.71692 | 0.21844 | 0.88431 | 0.26944
| 6 |  | 7 | 26553 | 0.7417 | 17940 | 0.50112 | 0.26562 | 15349 | 0.85557 | 781.7182 | 13919 | 0.90683 | 4334.6681 | 0.3888 | 642.3 | 0.85884 | 0.33392 | 0.90933 | 0.35355 | 6 |  | 7 | 19988 | 0.55832 | 17075 | 0.47696 | 0.071454 | 11841 | 0.69347 | 603.0572 | 10750 | 0.90786 | 3347.7751 | 0.30028 | 642.3 | 0.81723 | 0.2454 | 0.88261 | 0.26503 | 6 |  | 7 | 33634 | 0.9395 | 21840 | 0.61006 | 0.29419 | 20594 | 0.94295 | 1048.8438 | 18517 | 0.89915 | 5766.5816 | 0.51723 | 642.3 | 0.89389 | 0.46235 | 0.93185 | 0.48198
|  |  | 8 | 28929 | 0.80807 | 24126 | 0.67391 | 0.093508 | 21524 | 0.89215 | 1096.2083 | 19632 | 0.9121 | 6113.816 | 0.54838 | 749.8667 | 0.91428 | 0.50137 | 0.93572 | 0.51313 |  |  | 8 | 23229 | 0.64885 | 20993 | 0.5864 | 0.017673 | 16311 | 0.77697 | 830.7124 | 14826 | 0.90896 | 4617.1269 | 0.41413 | 749.8667 | 0.88649 | 0.36712 | 0.91488 | 0.37888 |  |  | 8 | 34578 | 0.96587 | 27124 | 0.75765 | 0.14736 | 25630 | 0.94492 | 1305.3252 | 23254 | 0.9073 | 7241.7826 | 0.64955 | 749.8667 | 0.92763 | 0.60254 | 0.94573 | 0.6143
|  |  | 9 | 30823 | 0.86098 | 27147 | 0.7583 | 0.042676 | 24923 | 0.91808 | 1269.318 | 22689 | 0.91036 | 7065.8298 | 0.63377 | 812.1667 | 0.93152 | 0.59037 | 0.94438 | 0.59852 |  |  | 9 | 26221 | 0.73243 | 24272 | 0.67799 | -0.0061633 | 20480 | 0.84377 | 1043.0378 | 18582 | 0.90732 | 5786.824 | 0.51905 | 812.1667 | 0.91638 | 0.47565 | 0.93209 | 0.4838 |  |  | 9 | 34975 | 0.97696 | 29386 | 0.82084 | 0.086739 | 27815 | 0.94654 | 1416.6063 | 25346 | 0.91123 | 7893.2752 | 0.70799 | 812.1667 | 0.93869 | 0.66459 | 0.95021 | 0.67274
|  |  | 10 | 33202 | 0.92743 | 28536 | 0.79709 | 0.065798 | 26598 | 0.93209 | 1354.625 | 24191 | 0.9095 | 7533.584 | 0.67573 | 837.4333 | 0.93771 | 0.63363 | 0.94783 | 0.64048 |  |  | 10 | 28868 | 0.80637 | 26047 | 0.72757 | 0.019262 | 23211 | 0.89112 | 1182.1265 | 21122 | 0.91 | 6577.8332 | 0.59 | 837.4333 | 0.92865 | 0.54791 | 0.94025 | 0.55475 |  |  | 10 | 34816 | 0.97251 | 30032 | 0.83888 | 0.0624 | 28457 | 0.94756 | 1449.3031 | 25762 | 0.9053 | 8022.8263 | 0.71961 | 837.4333 | 0.9415 | 0.67751 | 0.95101 | 0.68436
|  |  | 11 | 33039 | 0.92288 | 28643 | 0.80008 | 0.057668 | 26851 | 0.93744 | 1367.5102 | 24401 | 0.90876 | 7598.9824 | 0.68159 | 853.8333 | 0.93943 | 0.64031 | 0.94828 | 0.64634 |  |  | 11 | 31098 | 0.86866 | 27730 | 0.77458 | 0.030764 | 25544 | 0.92117 | 1300.9452 | 23204 | 0.90839 | 7226.2116 | 0.64816 | 853.8333 | 0.9363 | 0.60687 | 0.94561 | 0.61291 |  |  | 11 | 34105 | 0.95265 | 29330 | 0.81927 | 0.065227 | 27774 | 0.94695 | 1414.5182 | 25240 | 0.90876 | 7860.2646 | 0.70503 | 853.8333 | 0.94144 | 0.66374 | 0.95 | 0.66978
|  |  | 12 | 33319 | 0.9307 | 28826 | 0.8052 | 0.059617 | 27147 | 0.94175 | 1382.5854 | 24675 | 0.90894 | 7684.3118 | 0.68925 | 859.4333 | 0.94049 | 0.64823 | 0.94886 | 0.65399 |  |  | 12 | 32857 | 0.91779 | 28972 | 0.80927 | 0.041565 | 27105 | 0.93556 | 1380.4463 | 24590 | 0.90721 | 7657.841 | 0.68687 | 859.4333 | 0.94029 | 0.64586 | 0.94868 | 0.65162 |  |  | 12 | 32857 | 0.91779 | 28972 | 0.80927 | 0.041565 | 27105 | 0.93556 | 1380.4463 | 24590 | 0.90721 | 7657.841 | 0.68687 | 859.4333 | 0.94029 | 0.64586 | 0.94868 | 0.65162
|  |  | 13 | 33039 | 0.92288 | 28643 | 0.80008 | 0.057668 | 26851 | 0.93744 | 1367.5102 | 24401 | 0.90876 | 7598.9824 | 0.68159 | 826.4667 | 0.93742 | 0.63894 | 0.94828 | 0.64634 |  |  | 13 | 34105 | 0.95265 | 29330 | 0.81927 | 0.065227 | 27774 | 0.94695 | 1414.5182 | 25240 | 0.90876 | 7860.2646 | 0.70503 | 826.4667 | 0.9395 | 0.66238 | 0.95 | 0.66978 |  |  | 13 | 31098 | 0.86866 | 27730 | 0.77458 | 0.030764 | 25544 | 0.92117 | 1300.9452 | 23204 | 0.90839 | 7226.2116 | 0.64816 | 826.4667 | 0.93419 | 0.6055 | 0.94561 | 0.61291
|  |  | 14 | 33202 | 0.92743 | 28536 | 0.79709 | 0.065798 | 26598 | 0.93209 | 1354.625 | 24191 | 0.9095 | 7533.584 | 0.67573 | 842.2 | 0.93806 | 0.63387 | 0.94783 | 0.64048 |  |  | 14 | 34816 | 0.97251 | 30032 | 0.83888 | 0.0624 | 28457 | 0.94756 | 1449.3031 | 25762 | 0.9053 | 8022.8263 | 0.71961 | 842.2 | 0.94184 | 0.67775 | 0.95101 | 0.68436 |  |  | 14 | 28868 | 0.80637 | 26047 | 0.72757 | 0.019262 | 23211 | 0.89112 | 1182.1265 | 21122 | 0.91 | 6577.8332 | 0.59 | 842.2 | 0.92906 | 0.54814 | 0.94025 | 0.55475
|  |  | 15 | 30823 | 0.86098 | 27147 | 0.7583 | 0.042676 | 24923 | 0.91808 | 1269.318 | 22689 | 0.91036 | 7065.8298 | 0.63377 | 776.6333 | 0.92838 | 0.58838 | 0.94438 | 0.59852 |  |  | 15 | 34975 | 0.97696 | 29386 | 0.82084 | 0.086739 | 27815 | 0.94654 | 1416.6063 | 25346 | 0.91123 | 7893.2752 | 0.70799 | 776.6333 | 0.93589 | 0.6626 | 0.95021 | 0.67274 |  |  | 15 | 26221 | 0.73243 | 24272 | 0.67799 | -0.0061633 | 20480 | 0.84377 | 1043.0378 | 18582 | 0.90732 | 5786.824 | 0.51905 | 776.6333 | 0.91255 | 0.47366 | 0.93209 | 0.4838
|  |  | 16 | 28929 | 0.80807 | 24126 | 0.67391 | 0.093508 | 21524 | 0.89215 | 1096.2083 | 19632 | 0.9121 | 6113.816 | 0.54838 | 747.5333 | 0.91401 | 0.50122 | 0.93572 | 0.51313 |  |  | 16 | 34578 | 0.96587 | 27124 | 0.75765 | 0.14736 | 25630 | 0.94492 | 1305.3252 | 23254 | 0.9073 | 7241.7826 | 0.64955 | 747.5333 | 0.9274 | 0.6024 | 0.94573 | 0.6143 |  |  | 16 | 23229 | 0.64885 | 20993 | 0.5864 | 0.017673 | 16311 | 0.77697 | 830.7124 | 14826 | 0.90896 | 4617.1269 | 0.41413 | 747.5333 | 0.88613 | 0.36698 | 0.91488 | 0.37888
|  | # Hours | 17 | 26553 | 0.7417 | 17940 | 0.50112 | 0.26562 | 15349 | 0.85557 | 781.7182 | 13919 | 0.90683 | 4334.6681 | 0.3888 | 670.3 | 0.86474 | 0.33621 | 0.90933 | 0.35355 |  | # Hours | 17 | 33634 | 0.9395 | 21840 | 0.61006 | 0.29419 | 20594 | 0.94295 | 1048.8438 | 18517 | 0.89915 | 5766.5816 | 0.51723 | 670.3 | 0.89833 | 0.46464 | 0.93185 | 0.48198 |  | # Hours | 17 | 19988 | 0.55832 | 17075 | 0.47696 | 0.071454 | 11841 | 0.69347 | 603.0572 | 10750 | 0.90786 | 3347.7751 | 0.30028 | 670.3 | 0.82486 | 0.24769 | 0.88261 | 0.26503
|  | 13 | 18 | 23740 | 0.66313 | 12849 | 0.35891 | 0.4117 | 9870 | 0.76815 | 502.675 | 8902 | 0.90193 | 2772.2692 | 0.24866 | 528.0667 | 0.73154 | 0.1819 | 0.85824 | 0.21341 |  | 13 | 18 | 32163 | 0.89841 | 13201 | 0.36874 | 0.55387 | 12306 | 0.9322 | 626.7394 | 10908 | 0.8864 | 3396.9797 | 0.30469 | 528.0667 | 0.78091 | 0.23794 | 0.88431 | 0.26944 |  | 13 | 18 | 16640 | 0.4648 | 11091 | 0.3098 | 0.27551 | 6597 | 0.59481 | 335.9825 | 5958 | 0.90314 | 1855.446 | 0.16642 | 528.0667 | 0.59889 | 0.09967 | 0.78819 | 0.13117
|  | Day | Hour | Proj Area, m2 | Cosine Loss | Total Power, kW | htp | s/b | 95% Power, kW | % Power | CPC Entrance Flux, kW/m2 | CPC Exit Power, kW | CPC Throughput | CPC Exit Flux, kW/m2 | hs | Ave IDN | hr | hr*hs | hr | hr*hs |  | Day | Hour | Proj Area, m2 | Cosine Loss | Total Power, kW | htp | s/b | 95% Power, kW | % Power | CPC Entrance Flux, kW/m2 | CPC Exit Power, kW | CPC Throughput | CPC Exit Flux, kW/m2 | hs | Ave IDN | hr | hr*hs | hr | hr*hs |  | Day | Hour | Proj Area, m2 | Cosine Loss | Total Power, kW | htp | s/b | 95% Power, kW | % Power | CPC Entrance Flux, kW/m2 | CPC Exit Power, kW | CPC Throughput | CPC Exit Flux, kW/m2 | hs | Ave IDN | hr | hr*hs | hr | hr*hs
| Month | 203 | 6 | 23947 | 0.66891 | 11379 | 0.31785 | 0.48351 | 8698 | 0.76439 | 442.9855 | 7832 | 0.90044 | 2439.0488 | 0.21877 | 297.2258 | 0.45788 | 0.10017 | 0.83887 | 0.18352 | Month | 203 | 6 | 16273 | 0.45455 | 9731 | 0.27182 | 0.35002 | 5620 | 0.57754 | 286.2242 | 5065 | 0.90125 | 1577.3471 | 0.14148 | 297.2258 | 0.16172 | 0.022881 | 0.75084 | 0.10623 | Month | 203 | 6 | 32258 | 0.90106 | 11758 | 0.32844 | 0.60381 | 10968 | 0.93281 | 558.5957 | 9683 | 0.88284 | 3015.489 | 0.27047 | 297.2258 | 0.56151 | 0.15187 | 0.86967 | 0.23522
| 7 |  | 7 | 26801 | 0.74863 | 16785 | 0.46885 | 0.31926 | 14359 | 0.85547 | 731.2979 | 12973 | 0.90348 | 4040.0639 | 0.36237 | 543.129 | 0.82089 | 0.29747 | 0.90272 | 0.32712 | 7 |  | 7 | 19758 | 0.5519 | 16197 | 0.45243 | 0.10895 | 11090 | 0.68469 | 564.8091 | 10075 | 0.90848 | 3137.566 | 0.28142 | 543.129 | 0.76938 | 0.21652 | 0.87474 | 0.24617 | 7 |  | 7 | 33760 | 0.94302 | 20507 | 0.57282 | 0.33974 | 19315 | 0.94187 | 983.7049 | 17353 | 0.89842 | 5404.0876 | 0.48472 | 543.129 | 0.8661 | 0.41982 | 0.92728 | 0.44947
|  |  | 8 | 29211 | 0.81595 | 23841 | 0.66595 | 0.11286 | 21418 | 0.89837 | 1090.8098 | 19507 | 0.91078 | 6074.8883 | 0.54489 | 667.129 | 0.90303 | 0.49205 | 0.93531 | 0.50964 |  |  | 8 | 23105 | 0.64539 | 20878 | 0.58318 | 0.017811 | 16019 | 0.76727 | 815.841 | 14612 | 0.91217 | 4550.4828 | 0.40816 | 667.129 | 0.87054 | 0.35532 | 0.91363 | 0.37291 |  |  | 8 | 34722 | 0.96989 | 26504 | 0.74034 | 0.1703 | 25069 | 0.94586 | 1276.7537 | 22697 | 0.90538 | 7068.3212 | 0.63399 | 667.129 | 0.91666 | 0.58115 | 0.9444 | 0.59874
|  |  | 9 | 31132 | 0.86961 | 27311 | 0.76288 | 0.046452 | 25199 | 0.92267 | 1283.3745 | 22908 | 0.90908 | 7134.031 | 0.63989 | 731.7742 | 0.92472 | 0.59172 | 0.94491 | 0.60464 |  |  | 9 | 26180 | 0.73128 | 23973 | 0.66964 | 0.004675 | 20186 | 0.84203 | 1028.0645 | 18374 | 0.91023 | 5722.0484 | 0.51324 | 731.7742 | 0.90614 | 0.46507 | 0.93132 | 0.47799 |  |  | 9 | 35127 | 0.9812 | 29772 | 0.83162 | 0.078747 | 28269 | 0.94952 | 1439.7283 | 25637 | 0.90689 | 7983.8987 | 0.71612 | 731.7742 | 0.93273 | 0.66795 | 0.95077 | 0.68087
|  |  | 10 | 32529 | 0.90863 | 28631 | 0.79975 | 0.043295 | 26770 | 0.935 | 1363.3849 | 24314 | 0.90826 | 7571.8888 | 0.67916 | 782.4839 | 0.93367 | 0.63411 | 0.9481 | 0.64391 |  |  | 10 | 28891 | 0.80701 | 26296 | 0.73453 | 0.010674 | 23450 | 0.89177 | 1194.2987 | 21427 | 0.91373 | 6672.8166 | 0.59852 | 782.4839 | 0.92473 | 0.55347 | 0.9411 | 0.56327 |  |  | 10 | 34965 | 0.97668 | 29749 | 0.83098 | 0.075193 | 28160 | 0.94659 | 1434.177 | 25587 | 0.90863 | 7968.3277 | 0.71472 | 782.4839 | 0.93697 | 0.66967 | 0.95068 | 0.67947
|  |  | 11 | 33378 | 0.93235 | 29264 | 0.81743 | 0.047016 | 27498 | 0.93965 | 1400.4616 | 25002 | 0.90923 | 7786.1464 | 0.69838 | 798.3548 | 0.93678 | 0.65423 | 0.94952 | 0.66313 |  |  | 11 | 31170 | 0.87067 | 27840 | 0.77765 | 0.029167 | 25749 | 0.92489 | 1311.3858 | 23462 | 0.91118 | 7306.5582 | 0.65536 | 798.3548 | 0.93263 | 0.61121 | 0.94621 | 0.62011 |  |  | 11 | 34240 | 0.95642 | 29324 | 0.81911 | 0.069103 | 27728 | 0.94557 | 1412.1754 | 25224 | 0.90969 | 7855.2819 | 0.70458 | 798.3548 | 0.93733 | 0.66043 | 0.94997 | 0.66933
|  |  | 12 | 33662 | 0.94028 | 29019 | 0.81059 | 0.062967 | 27350 | 0.94249 | 1392.9241 | 24911 | 0.91082 | 7757.8071 | 0.69584 | 806.5806 | 0.93719 | 0.65213 | 0.94934 | 0.66059 |  |  | 12 | 32966 | 0.92084 | 28960 | 0.80894 | 0.04513 | 27121 | 0.9365 | 1381.2612 | 24647 | 0.90878 | 7675.592 | 0.68846 | 806.5806 | 0.93652 | 0.64476 | 0.9488 | 0.65321 |  |  | 12 | 32966 | 0.92084 | 28960 | 0.80894 | 0.04513 | 27121 | 0.9365 | 1381.2612 | 24647 | 0.90878 | 7675.592 | 0.68846 | 806.5806 | 0.93652 | 0.64476 | 0.9488 | 0.65321
|  |  | 13 | 33378 | 0.93235 | 29264 | 0.81743 | 0.047016 | 27498 | 0.93965 | 1400.4616 | 25002 | 0.90923 | 7786.1464 | 0.69838 | 821.3226 | 0.93854 | 0.65546 | 0.94952 | 0.66313 |  |  | 13 | 34240 | 0.95642 | 29324 | 0.81911 | 0.069103 | 27728 | 0.94557 | 1412.1754 | 25224 | 0.90969 | 7855.2819 | 0.70458 | 821.3226 | 0.93908 | 0.66166 | 0.94997 | 0.66933 |  |  | 13 | 31170 | 0.87067 | 27840 | 0.77765 | 0.029167 | 25749 | 0.92489 | 1311.3858 | 23462 | 0.91118 | 7306.5582 | 0.65536 | 821.3226 | 0.93451 | 0.61244 | 0.94621 | 0.62011
|  |  | 14 | 32529 | 0.90863 | 28631 | 0.79975 | 0.043295 | 26770 | 0.935 | 1363.3849 | 24314 | 0.90826 | 7571.8888 | 0.67916 | 801.8065 | 0.93527 | 0.6352 | 0.9481 | 0.64391 |  |  | 14 | 34965 | 0.97668 | 29749 | 0.83098 | 0.075193 | 28160 | 0.94659 | 1434.177 | 25587 | 0.90863 | 7968.3277 | 0.71472 | 801.8065 | 0.93849 | 0.67076 | 0.95068 | 0.67947 |  |  | 14 | 28891 | 0.80701 | 26296 | 0.73453 | 0.010674 | 23450 | 0.89177 | 1194.2987 | 21427 | 0.91373 | 6672.8166 | 0.59852 | 801.8065 | 0.92654 | 0.55456 | 0.9411 | 0.56327
|  |  | 15 | 31132 | 0.86961 | 27311 | 0.76288 | 0.046452 | 25199 | 0.92267 | 1283.3745 | 22908 | 0.90908 | 7134.031 | 0.63989 | 796.9355 | 0.93087 | 0.59566 | 0.94491 | 0.60464 |  |  | 15 | 35127 | 0.9812 | 29772 | 0.83162 | 0.078747 | 28269 | 0.94952 | 1439.7283 | 25637 | 0.90689 | 7983.8987 | 0.71612 | 796.9355 | 0.93823 | 0.67188 | 0.95077 | 0.68087 |  |  | 15 | 26180 | 0.73128 | 23973 | 0.66964 | 0.004675 | 20186 | 0.84203 | 1028.0645 | 18374 | 0.91023 | 5722.0484 | 0.51324 | 796.9355 | 0.91382 | 0.46901 | 0.93132 | 0.47799
|  |  | 16 | 29211 | 0.81595 | 23841 | 0.66595 | 0.11286 | 21418 | 0.89837 | 1090.8098 | 19507 | 0.91078 | 6074.8883 | 0.54489 | 749.2903 | 0.91366 | 0.49784 | 0.93531 | 0.50964 |  |  | 16 | 34722 | 0.96989 | 26504 | 0.74034 | 0.1703 | 25069 | 0.94586 | 1276.7537 | 22697 | 0.90538 | 7068.3212 | 0.63399 | 749.2903 | 0.92579 | 0.58695 | 0.9444 | 0.59874 |  |  | 16 | 23105 | 0.64539 | 20878 | 0.58318 | 0.017811 | 16019 | 0.76727 | 815.841 | 14612 | 0.91217 | 4550.4828 | 0.40816 | 749.2903 | 0.88474 | 0.36111 | 0.91363 | 0.37291
|  | # Hours | 17 | 26801 | 0.74863 | 16785 | 0.46885 | 0.31926 | 14359 | 0.85547 | 731.2979 | 12973 | 0.90348 | 4040.0639 | 0.36237 | 658.8387 | 0.85235 | 0.30887 | 0.90272 | 0.32712 |  | # Hours | 17 | 33760 | 0.94302 | 20507 | 0.57282 | 0.33974 | 19315 | 0.94187 | 983.7049 | 17353 | 0.89842 | 5404.0876 | 0.48472 | 658.8387 | 0.88962 | 0.43122 | 0.92728 | 0.44947 |  | # Hours | 17 | 19758 | 0.5519 | 16197 | 0.45243 | 0.10895 | 11090 | 0.68469 | 564.8091 | 10075 | 0.90848 | 3137.566 | 0.28142 | 658.8387 | 0.80988 | 0.22792 | 0.87474 | 0.24617
|  | 13 | 18 | 23947 | 0.66891 | 11379 | 0.31785 | 0.48351 | 8698 | 0.76439 | 442.9855 | 7832 | 0.90044 | 2439.0488 | 0.21877 | 519.0645 | 0.68957 | 0.15086 | 0.83887 | 0.18352 |  | 13 | 18 | 32258 | 0.90106 | 11758 | 0.32844 | 0.60381 | 10968 | 0.93281 | 558.5957 | 9683 | 0.88284 | 3015.489 | 0.27047 | 519.0645 | 0.74891 | 0.20256 | 0.86967 | 0.23522 |  | 13 | 18 | 16273 | 0.45455 | 9731 | 0.27182 | 0.35002 | 5620 | 0.57754 | 286.2242 | 5065 | 0.90125 | 1577.3471 | 0.14148 | 519.0645 | 0.51999 | 0.073568 | 0.75084 | 0.10623
|  | Day | Hour | Proj Area, m2 | Cosine Loss | Total Power, kW | htp | s/b | 95% Power, kW | % Power | CPC Entrance Flux, kW/m2 | CPC Exit Power, kW | CPC Throughput | CPC Exit Flux, kW/m2 | hs | Ave IDN | hr | hr*hs | hr | hr*hs |  | Day | Hour | Proj Area, m2 | Cosine Loss | Total Power, kW | htp | s/b | 95% Power, kW | % Power | CPC Entrance Flux, kW/m2 | CPC Exit Power, kW | CPC Throughput | CPC Exit Flux, kW/m2 | hs | Ave IDN | hr | hr*hs | hr | hr*hs |  | Day | Hour | Proj Area, m2 | Cosine Loss | Total Power, kW | htp | s/b | 95% Power, kW | % Power | CPC Entrance Flux, kW/m2 | CPC Exit Power, kW | CPC Throughput | CPC Exit Flux, kW/m2 | hs | Ave IDN | hr | hr*hs | hr | hr*hs
| Month | 234 | 7 | 27392 | 0.76514 | 15089 | 0.42148 | 0.40125 | 12932 | 0.85705 | 658.6214 | 11588 | 0.89607 | 3608.7459 | 0.32369 | 504.6452 | 0.7842 | 0.25383 | 0.8911 | 0.28844 | Month | 234 | 7 | 19268 | 0.53821 | 14235 | 0.39763 | 0.19697 | 9494 | 0.66695 | 483.5254 | 8566 | 0.90225 | 2667.6318 | 0.23927 | 504.6452 | 0.70806 | 0.16942 | 0.85268 | 0.20402 | Month | 234 | 7 | 33957 | 0.94852 | 16174 | 0.45179 | 0.48227 | 15270 | 0.94411 | 777.6947 | 13513 | 0.88494 | 4208.2312 | 0.37746 | 504.6452 | 0.81494 | 0.30761 | 0.90661 | 0.34221
| 8 |  | 8 | 29852 | 0.83385 | 23162 | 0.64698 | 0.15664 | 20989 | 0.90618 | 1068.961 | 19037 | 0.907 | 5928.5205 | 0.53176 | 669.3226 | 0.90096 | 0.47909 | 0.93371 | 0.49651 | 8 |  | 8 | 22824 | 0.63754 | 20359 | 0.56869 | 0.030435 | 15656 | 0.769 | 797.3535 | 14219 | 0.90821 | 4428.0944 | 0.39718 | 669.3226 | 0.8674 | 0.34451 | 0.91125 | 0.36193 | 8 |  | 8 | 34955 | 0.9764 | 25130 | 0.70196 | 0.21856 | 23783 | 0.9464 | 1211.2582 | 21485 | 0.90338 | 6690.879 | 0.60014 | 669.3226 | 0.91224 | 0.54747 | 0.94126 | 0.56489
|  |  | 9 | 31813 | 0.88863 | 27375 | 0.76466 | 0.064677 | 25392 | 0.92756 | 1293.2039 | 23094 | 0.9095 | 7191.9553 | 0.64508 | 745.9355 | 0.92674 | 0.59783 | 0.94535 | 0.60983 |  |  | 9 | 26058 | 0.72788 | 23551 | 0.65785 | 0.017618 | 19827 | 0.84188 | 1009.7808 | 18062 | 0.91098 | 5624.8851 | 0.50453 | 745.9355 | 0.90633 | 0.45727 | 0.93013 | 0.46927 |  |  | 9 | 35375 | 0.98813 | 29412 | 0.82156 | 0.096267 | 27857 | 0.94713 | 1418.7454 | 25305 | 0.90839 | 7880.507 | 0.70684 | 745.9355 | 0.93314 | 0.65959 | 0.95013 | 0.67159
|  |  | 10 | 33240 | 0.92849 | 28869 | 0.8064 | 0.055976 | 27191 | 0.94188 | 1384.8263 | 24713 | 0.90887 | 7696.1458 | 0.69031 | 809.3548 | 0.93691 | 0.64675 | 0.94893 | 0.65506 |  |  | 10 | 28893 | 0.80707 | 26215 | 0.73226 | 0.01379 | 23334 | 0.8901 | 1188.3909 | 21307 | 0.91313 | 6635.446 | 0.59517 | 809.3548 | 0.92682 | 0.55161 | 0.94077 | 0.55992 |  |  | 10 | 35207 | 0.98344 | 30029 | 0.8388 | 0.072905 | 28522 | 0.94982 | 1452.6135 | 25900 | 0.90807 | 8065.8024 | 0.72346 | 809.3548 | 0.9398 | 0.67991 | 0.95127 | 0.68821
|  |  | 11 | 34106 | 0.95268 | 29342 | 0.81961 | 0.064872 | 27670 | 0.94302 | 1409.2215 | 25209 | 0.91106 | 7850.6106 | 0.70416 | 806.871 | 0.93796 | 0.66047 | 0.94994 | 0.66891 |  |  | 11 | 31268 | 0.87341 | 27735 | 0.77472 | 0.03586 | 25541 | 0.92089 | 1300.7924 | 23147 | 0.90627 | 7208.4606 | 0.64656 | 806.871 | 0.93243 | 0.60288 | 0.94548 | 0.61131 |  |  | 11 | 34451 | 0.96232 | 29429 | 0.82204 | 0.071492 | 27801 | 0.94468 | 1415.8933 | 25319 | 0.91072 | 7884.8669 | 0.70723 | 806.871 | 0.93823 | 0.66355 | 0.95016 | 0.67198
|  |  | 12 | 34397 | 0.96081 | 29331 | 0.8193 | 0.073131 | 27793 | 0.94756 | 1415.4859 | 25334 | 0.91152 | 7889.5382 | 0.70765 | 828.9032 | 0.9399 | 0.66513 | 0.95019 | 0.6724 |  |  | 12 | 33134 | 0.92553 | 28956 | 0.80883 | 0.050102 | 27196 | 0.93922 | 1385.0809 | 24650 | 0.90638 | 7676.5263 | 0.68855 | 828.9032 | 0.93824 | 0.64602 | 0.9488 | 0.6533 |  |  | 12 | 33134 | 0.92553 | 28956 | 0.80883 | 0.050102 | 27196 | 0.93922 | 1385.0809 | 24650 | 0.90638 | 7676.5263 | 0.68855 | 828.9032 | 0.93824 | 0.64602 | 0.9488 | 0.6533
|  |  | 13 | 34106 | 0.95268 | 29342 | 0.81961 | 0.064872 | 27670 | 0.94302 | 1409.2215 | 25209 | 0.91106 | 7850.6106 | 0.70416 | 799.2258 | 0.93736 | 0.66006 | 0.94994 | 0.66891 |  |  | 13 | 34451 | 0.96232 | 29429 | 0.82204 | 0.071492 | 27801 | 0.94468 | 1415.8933 | 25319 | 0.91072 | 7884.8669 | 0.70723 | 799.2258 | 0.93764 | 0.66313 | 0.95016 | 0.67198 |  |  | 13 | 31268 | 0.87341 | 27735 | 0.77472 | 0.03586 | 25541 | 0.92089 | 1300.7924 | 23147 | 0.90627 | 7208.4606 | 0.64656 | 799.2258 | 0.93178 | 0.60246 | 0.94548 | 0.61131
|  |  | 14 | 33240 | 0.92849 | 28869 | 0.8064 | 0.055976 | 27191 | 0.94188 | 1384.8263 | 24713 | 0.90887 | 7696.1458 | 0.69031 | 784.871 | 0.93494 | 0.64539 | 0.94893 | 0.65506 |  |  | 14 | 35207 | 0.98344 | 30029 | 0.8388 | 0.072905 | 28522 | 0.94982 | 1452.6135 | 25900 | 0.90807 | 8065.8024 | 0.72346 | 784.871 | 0.93792 | 0.67855 | 0.95127 | 0.68821 |  |  | 14 | 28893 | 0.80707 | 26215 | 0.73226 | 0.01379 | 23334 | 0.8901 | 1188.3909 | 21307 | 0.91313 | 6635.446 | 0.59517 | 784.871 | 0.92454 | 0.55025 | 0.94077 | 0.55992
|  |  | 15 | 31813 | 0.88863 | 27375 | 0.76466 | 0.064677 | 25392 | 0.92756 | 1293.2039 | 23094 | 0.9095 | 7191.9553 | 0.64508 | 743.3226 | 0.92648 | 0.59766 | 0.94535 | 0.60983 |  |  | 15 | 35375 | 0.98813 | 29412 | 0.82156 | 0.096267 | 27857 | 0.94713 | 1418.7454 | 25305 | 0.90839 | 7880.507 | 0.70684 | 743.3226 | 0.93291 | 0.65942 | 0.95013 | 0.67159 |  |  | 15 | 26058 | 0.72788 | 23551 | 0.65785 | 0.017618 | 19827 | 0.84188 | 1009.7808 | 18062 | 0.91098 | 5624.8851 | 0.50453 | 743.3226 | 0.906 | 0.4571 | 0.93013 | 0.46927
|  | # Hours | 16 | 29852 | 0.83385 | 23162 | 0.64698 | 0.15664 | 20989 | 0.90618 | 1068.961 | 19037 | 0.907 | 5928.5205 | 0.53176 | 663.4194 | 0.90008 | 0.47862 | 0.93371 | 0.49651 |  | # Hours | 16 | 34955 | 0.9764 | 25130 | 0.70196 | 0.21856 | 23783 | 0.9464 | 1211.2582 | 21485 | 0.90338 | 6690.879 | 0.60014 | 663.4194 | 0.91146 | 0.547 | 0.94126 | 0.56489 |  | # Hours | 16 | 22824 | 0.63754 | 20359 | 0.56869 | 0.030435 | 15656 | 0.769 | 797.3535 | 14219 | 0.90821 | 4428.0944 | 0.39718 | 663.4194 | 0.86622 | 0.34404 | 0.91125 | 0.36193
|  | 11 | 17 | 27392 | 0.76514 | 15089 | 0.42148 | 0.40125 | 12932 | 0.85705 | 658.6214 | 11588 | 0.89607 | 3608.7459 | 0.32369 | 569.5161 | 0.80878 | 0.26179 | 0.8911 | 0.28844 |  | 11 | 17 | 33957 | 0.94852 | 16174 | 0.45179 | 0.48227 | 15270 | 0.94411 | 777.6947 | 13513 | 0.88494 | 4208.2312 | 0.37746 | 569.5161 | 0.83602 | 0.31556 | 0.90661 | 0.34221 |  | 11 | 17 | 19268 | 0.53821 | 14235 | 0.39763 | 0.19697 | 9494 | 0.66695 | 483.5254 | 8566 | 0.90225 | 2667.6318 | 0.23927 | 569.5161 | 0.74132 | 0.17738 | 0.85268 | 0.20402
|  | Day | Hour | Proj Area, m2 | Cosine Loss | Total Power, kW | htp | s/b | 95% Power, kW | % Power | CPC Entrance Flux, kW/m2 | CPC Exit Power, kW | CPC Throughput | CPC Exit Flux, kW/m2 | hs | Ave IDN | hr | hr*hs | hr | hr*hs |  | Day | Hour | Proj Area, m2 | Cosine Loss | Total Power, kW | htp | s/b | 95% Power, kW | % Power | CPC Entrance Flux, kW/m2 | CPC Exit Power, kW | CPC Throughput | CPC Exit Flux, kW/m2 | hs | Ave IDN | hr | hr*hs | hr | hr*hs |  | Day | Hour | Proj Area, m2 | Cosine Loss | Total Power, kW | htp | s/b | 95% Power, kW | % Power | CPC Entrance Flux, kW/m2 | CPC Exit Power, kW | CPC Throughput | CPC Exit Flux, kW/m2 | hs | Ave IDN | hr | hr*hs | hr | hr*hs
| Month | 264 | 7 | 28077 | 0.78427 | 14217 | 0.39712 | 0.44961 | 12199 | 0.85806 | 621.29 | 10924 | 0.89548 | 3401.9624 | 0.30514 | 475.8387 | 0.75722 | 0.23106 | 0.88448 | 0.26989 | Month | 264 | 7 | 18847 | 0.52645 | 12548 | 0.3505 | 0.27632 | 8203 | 0.65373 | 417.7754 | 7384 | 0.90016 | 2299.5322 | 0.20626 | 475.8387 | 0.64083 | 0.13218 | 0.82909 | 0.17101 | Month | 264 | 7 | 33954 | 0.94844 | 14954 | 0.41771 | 0.52128 | 13475 | 0.9011 | 686.2761 | 11894 | 0.88267 | 3704.0407 | 0.33223 | 475.8387 | 0.77702 | 0.25815 | 0.8939 | 0.29698
| 9 |  | 8 | 30529 | 0.85277 | 22633 | 0.63221 | 0.19417 | 20702 | 0.91468 | 1054.3442 | 18784 | 0.90735 | 5849.731 | 0.52469 | 673.3871 | 0.90023 | 0.47234 | 0.93282 | 0.48944 | 9 |  | 8 | 22537 | 0.62953 | 19691 | 0.55003 | 0.050306 | 14851 | 0.7542 | 756.3552 | 13506 | 0.90943 | 4206.0513 | 0.37726 | 673.3871 | 0.86124 | 0.32491 | 0.90656 | 0.34201 | 9 |  | 8 | 34973 | 0.9769 | 23834 | 0.66575 | 0.25924 | 22540 | 0.94571 | 1147.9528 | 20353 | 0.90297 | 6338.3505 | 0.56852 | 673.3871 | 0.90792 | 0.51617 | 0.938 | 0.53327
|  |  | 9 | 32487 | 0.90746 | 27543 | 0.76936 | 0.078461 | 25701 | 0.93312 | 1308.9412 | 23475 | 0.91339 | 7310.6066 | 0.65573 | 771.4194 | 0.93031 | 0.61003 | 0.94624 | 0.62048 |  |  | 9 | 25869 | 0.7226 | 23364 | 0.65263 | 0.018298 | 19454 | 0.83265 | 990.7841 | 17703 | 0.90999 | 5513.085 | 0.4945 | 771.4194 | 0.90759 | 0.4488 | 0.92871 | 0.45925 |  |  | 9 | 35400 | 0.98883 | 27841 | 0.77768 | 0.14514 | 26338 | 0.94601 | 1341.3833 | 23858 | 0.90584 | 7429.8809 | 0.66642 | 771.4194 | 0.93143 | 0.62073 | 0.9471 | 0.63117
|  |  | 10 | 33913 | 0.94729 | 29330 | 0.81927 | 0.059935 | 27843 | 0.9493 | 1418.0323 | 25245 | 0.90669 | 7861.8217 | 0.70517 | 840.4516 | 0.94052 | 0.66322 | 0.95001 | 0.66992 |  |  | 10 | 28778 | 0.80385 | 25811 | 0.72098 | 0.025108 | 22996 | 0.89094 | 1171.1767 | 20963 | 0.91159 | 6528.3172 | 0.58556 | 840.4516 | 0.92837 | 0.54362 | 0.9398 | 0.55031 |  |  | 10 | 35229 | 0.98405 | 29339 | 0.81953 | 0.094774 | 27824 | 0.94836 | 1417.0647 | 25209 | 0.90602 | 7850.6106 | 0.70416 | 840.4516 | 0.94044 | 0.66222 | 0.94994 | 0.66891
|  |  | 11 | 34779 | 0.97148 | 29696 | 0.8295 | 0.071904 | 28028 | 0.94383 | 1427.4543 | 25451 | 0.90806 | 7925.9744 | 0.71092 | 837.9032 | 0.94082 | 0.66885 | 0.95042 | 0.67567 |  |  | 11 | 31208 | 0.87173 | 27571 | 0.77014 | 0.039718 | 25477 | 0.92405 | 1297.533 | 23134 | 0.90803 | 7204.4121 | 0.6462 | 837.9032 | 0.9349 | 0.60413 | 0.94545 | 0.61095 |  |  | 11 | 34462 | 0.96263 | 29484 | 0.82358 | 0.070053 | 27892 | 0.946 | 1420.5279 | 25366 | 0.90944 | 7899.5037 | 0.70855 | 837.9032 | 0.94062 | 0.66648 | 0.95025 | 0.6733
|  |  | 12 | 35070 | 0.97961 | 29622 | 0.82743 | 0.081898 | 28146 | 0.95017 | 1433.464 | 25580 | 0.90883 | 7966.1477 | 0.71453 | 845.4194 | 0.94164 | 0.67283 | 0.95067 | 0.67927 |  |  | 12 | 33114 | 0.92497 | 28810 | 0.80475 | 0.054321 | 27084 | 0.94009 | 1379.3768 | 24624 | 0.90917 | 7668.4293 | 0.68782 | 845.4194 | 0.93938 | 0.64612 | 0.94875 | 0.65257 |  |  | 12 | 33114 | 0.92497 | 28810 | 0.80475 | 0.054321 | 27084 | 0.94009 | 1379.3768 | 24624 | 0.90917 | 7668.4293 | 0.68782 | 845.4194 | 0.93938 | 0.64612 | 0.94875 | 0.65257
|  |  | 13 | 34779 | 0.97148 | 29696 | 0.8295 | 0.071904 | 28028 | 0.94383 | 1427.4543 | 25451 | 0.90806 | 7925.9744 | 0.71092 | 810.2903 | 0.93881 | 0.66742 | 0.95042 | 0.67567 |  |  | 13 | 34462 | 0.96263 | 29484 | 0.82358 | 0.070053 | 27892 | 0.946 | 1420.5279 | 25366 | 0.90944 | 7899.5037 | 0.70855 | 810.2903 | 0.9386 | 0.66504 | 0.95025 | 0.6733 |  |  | 13 | 31208 | 0.87173 | 27571 | 0.77014 | 0.039718 | 25477 | 0.92405 | 1297.533 | 23134 | 0.90803 | 7204.4121 | 0.6462 | 810.2903 | 0.93268 | 0.6027 | 0.94545 | 0.61095
|  |  | 14 | 33913 | 0.94729 | 29330 | 0.81927 | 0.059935 | 27843 | 0.9493 | 1418.0323 | 25245 | 0.90669 | 7861.8217 | 0.70517 | 771.3226 | 0.93519 | 0.65947 | 0.95001 | 0.66992 |  |  | 14 | 35229 | 0.98405 | 29339 | 0.81953 | 0.094774 | 27824 | 0.94836 | 1417.0647 | 25209 | 0.90602 | 7850.6106 | 0.70416 | 771.3226 | 0.9351 | 0.65846 | 0.94994 | 0.66891 |  |  | 14 | 28778 | 0.80385 | 25811 | 0.72098 | 0.025108 | 22996 | 0.89094 | 1171.1767 | 20963 | 0.91159 | 6528.3172 | 0.58556 | 771.3226 | 0.92195 | 0.53986 | 0.9398 | 0.55031
|  |  | 15 | 32487 | 0.90746 | 27543 | 0.76936 | 0.078461 | 25701 | 0.93312 | 1308.9412 | 23475 | 0.91339 | 7310.6066 | 0.65573 | 722.0968 | 0.92555 | 0.60691 | 0.94624 | 0.62048 |  |  | 15 | 35400 | 0.98883 | 27841 | 0.77768 | 0.14514 | 26338 | 0.94601 | 1341.3833 | 23858 | 0.90584 | 7429.8809 | 0.66642 | 722.0968 | 0.92675 | 0.61761 | 0.9471 | 0.63117 |  |  | 15 | 25869 | 0.7226 | 23364 | 0.65263 | 0.018298 | 19454 | 0.83265 | 990.7841 | 17703 | 0.90999 | 5513.085 | 0.4945 | 722.0968 | 0.90128 | 0.44568 | 0.92871 | 0.45925
|  | # Hours | 16 | 30529 | 0.85277 | 22633 | 0.63221 | 0.19417 | 20702 | 0.91468 | 1054.3442 | 18784 | 0.90735 | 5849.731 | 0.52469 | 586.7419 | 0.8855 | 0.46461 | 0.93282 | 0.48944 |  | # Hours | 16 | 34973 | 0.9769 | 23834 | 0.66575 | 0.25924 | 22540 | 0.94571 | 1147.9528 | 20353 | 0.90297 | 6338.3505 | 0.56852 | 586.7419 | 0.89432 | 0.50844 | 0.938 | 0.53327 |  | # Hours | 16 | 22537 | 0.62953 | 19691 | 0.55003 | 0.050306 | 14851 | 0.7542 | 756.3552 | 13506 | 0.90943 | 4206.0513 | 0.37726 | 586.7419 | 0.84075 | 0.31718 | 0.90656 | 0.34201
|  | 11 | 17 | 28077 | 0.78427 | 14217 | 0.39712 | 0.44961 | 12199 | 0.85806 | 621.29 | 10924 | 0.89548 | 3401.9624 | 0.30514 | 505.4194 | 0.77143 | 0.23539 | 0.88448 | 0.26989 |  | 11 | 17 | 33954 | 0.94844 | 14954 | 0.41771 | 0.52128 | 13475 | 0.9011 | 686.2761 | 11894 | 0.88267 | 3704.0407 | 0.33223 | 505.4194 | 0.79007 | 0.26249 | 0.8939 | 0.29698 |  | 11 | 17 | 18847 | 0.52645 | 12548 | 0.3505 | 0.27632 | 8203 | 0.65373 | 417.7754 | 7384 | 0.90016 | 2299.5322 | 0.20626 | 505.4194 | 0.66185 | 0.13651 | 0.82909 | 0.17101
|  | Day | Hour | Proj Area, m2 | Cosine Loss | Total Power, kW | htp | s/b | 95% Power, kW | % Power | CPC Entrance Flux, kW/m2 | CPC Exit Power, kW | CPC Throughput | CPC Exit Flux, kW/m2 | hs | Ave IDN | hr | hr*hs | hr | hr*hs |  | Day | Hour | Proj Area, m2 | Cosine Loss | Total Power, kW | htp | s/b | 95% Power, kW | % Power | CPC Entrance Flux, kW/m2 | CPC Exit Power, kW | CPC Throughput | CPC Exit Flux, kW/m2 | hs | Ave IDN | hr | hr*hs | hr | hr*hs |  | Day | Hour | Proj Area, m2 | Cosine Loss | Total Power, kW | htp | s/b | 95% Power, kW | % Power | CPC Entrance Flux, kW/m2 | CPC Exit Power, kW | CPC Throughput | CPC Exit Flux, kW/m2 | hs | Ave IDN | hr | hr*hs | hr | hr*hs
| Month | 295 | 8 | 30994 | 0.86575 | 20191 | 0.56399 | 0.2919 | 18605 | 0.92145 | 947.5449 | 16897 | 0.9082 | 5262.0797 | 0.47198 | 580.6452 | 0.87137 | 0.41127 | 0.92531 | 0.43673 | Month | 295 | 8 | 22360 | 0.62458 | 17952 | 0.50145 | 0.12732 | 13514 | 0.75279 | 688.2624 | 12306 | 0.91061 | 3832.3461 | 0.34374 | 580.6452 | 0.82339 | 0.28303 | 0.89745 | 0.30849 | Month | 295 | 8 | 34675 | 0.96858 | 20286 | 0.56665 | 0.3641 | 19199 | 0.94642 | 977.797 | 17248 | 0.89838 | 5371.3884 | 0.48179 | 580.6452 | 0.87399 | 0.42108 | 0.92683 | 0.44654
| 10 |  | 9 | 32891 | 0.91874 | 25468 | 0.7114 | 0.15835 | 23821 | 0.93533 | 1213.1936 | 21632 | 0.90811 | 6736.6578 | 0.60425 | 703.6452 | 0.91709 | 0.55415 | 0.94166 | 0.56899 | 10 |  | 9 | 25659 | 0.71673 | 21551 | 0.60198 | 0.087065 | 17994 | 0.83495 | 916.4269 | 16379 | 0.91025 | 5100.7636 | 0.45751 | 703.6452 | 0.8905 | 0.40742 | 0.92295 | 0.42226 | 10 |  | 9 | 35098 | 0.98039 | 25454 | 0.71101 | 0.21171 | 24068 | 0.94555 | 1225.7732 | 21729 | 0.90282 | 6766.8657 | 0.60696 | 703.6452 | 0.91746 | 0.55686 | 0.94192 | 0.5717
|  |  | 10 | 34275 | 0.9574 | 28305 | 0.79064 | 0.10237 | 26734 | 0.9445 | 1361.5514 | 24331 | 0.91011 | 7577.183 | 0.67964 | 763.129 | 0.93203 | 0.63344 | 0.94813 | 0.64439 |  |  | 10 | 28540 | 0.79721 | 24830 | 0.69358 | 0.05434 | 22057 | 0.88832 | 1123.3538 | 20059 | 0.90942 | 6246.7927 | 0.56031 | 763.129 | 0.91756 | 0.51411 | 0.93709 | 0.52506 |  |  | 10 | 34929 | 0.97567 | 27814 | 0.77693 | 0.13446 | 26350 | 0.94736 | 1341.9945 | 23876 | 0.90611 | 7435.4864 | 0.66693 | 763.129 | 0.93074 | 0.62073 | 0.94714 | 0.63168
|  |  | 11 | 35117 | 0.98092 | 29383 | 0.82075 | 0.090525 | 27845 | 0.94766 | 1418.1342 | 25289 | 0.90821 | 7875.5242 | 0.7064 | 806.7097 | 0.93814 | 0.6627 | 0.9501 | 0.67115 |  |  | 11 | 30946 | 0.86441 | 26874 | 0.75067 | 0.05607 | 24725 | 0.92003 | 1259.2339 | 22480 | 0.9092 | 7000.7428 | 0.62793 | 806.7097 | 0.93041 | 0.58424 | 0.94386 | 0.59268 |  |  | 11 | 34169 | 0.95444 | 29241 | 0.81679 | 0.069809 | 27666 | 0.94614 | 1409.0178 | 25159 | 0.90938 | 7835.0395 | 0.70277 | 806.7097 | 0.93782 | 0.65907 | 0.94984 | 0.66751
|  |  | 12 | 35400 | 0.98883 | 29225 | 0.81634 | 0.10265 | 27749 | 0.9495 | 1413.245 | 25283 | 0.91113 | 7873.6557 | 0.70623 | 776.5161 | 0.93572 | 0.66083 | 0.95009 | 0.67098 |  |  | 12 | 32834 | 0.91715 | 28817 | 0.80494 | 0.046025 | 27012 | 0.93736 | 1375.7099 | 24555 | 0.90904 | 7646.9413 | 0.68589 | 776.5161 | 0.93381 | 0.6405 | 0.94861 | 0.65064 |  |  | 12 | 32834 | 0.91715 | 28817 | 0.80494 | 0.046025 | 27012 | 0.93736 | 1375.7099 | 24555 | 0.90904 | 7646.9413 | 0.68589 | 776.5161 | 0.93381 | 0.6405 | 0.94861 | 0.65064
|  |  | 13 | 35117 | 0.98092 | 29383 | 0.82075 | 0.090525 | 27845 | 0.94766 | 1418.1342 | 25289 | 0.90821 | 7875.5242 | 0.7064 | 752.9032 | 0.93372 | 0.65958 | 0.9501 | 0.67115 |  |  | 13 | 34169 | 0.95444 | 29241 | 0.81679 | 0.069809 | 27666 | 0.94614 | 1409.0178 | 25159 | 0.90938 | 7835.0395 | 0.70277 | 752.9032 | 0.93338 | 0.65595 | 0.94984 | 0.66751 |  |  | 13 | 30946 | 0.86441 | 26874 | 0.75067 | 0.05607 | 24725 | 0.92003 | 1259.2339 | 22480 | 0.9092 | 7000.7428 | 0.62793 | 752.9032 | 0.92544 | 0.58111 | 0.94386 | 0.59268
|  |  | 14 | 34275 | 0.9574 | 28305 | 0.79064 | 0.10237 | 26734 | 0.9445 | 1361.5514 | 24331 | 0.91011 | 7577.183 | 0.67964 | 756.7097 | 0.93146 | 0.63305 | 0.94813 | 0.64439 |  |  | 14 | 34929 | 0.97567 | 27814 | 0.77693 | 0.13446 | 26350 | 0.94736 | 1341.9945 | 23876 | 0.90611 | 7435.4864 | 0.66693 | 756.7097 | 0.93015 | 0.62034 | 0.94714 | 0.63168 |  |  | 14 | 28540 | 0.79721 | 24830 | 0.69358 | 0.05434 | 22057 | 0.88832 | 1123.3538 | 20059 | 0.90942 | 6246.7927 | 0.56031 | 756.7097 | 0.91686 | 0.51372 | 0.93709 | 0.52506
|  | # Hours | 15 | 32891 | 0.91874 | 25468 | 0.7114 | 0.15835 | 23821 | 0.93533 | 1213.1936 | 21632 | 0.90811 | 6736.6578 | 0.60425 | 699.0645 | 0.91655 | 0.55382 | 0.94166 | 0.56899 |  | # Hours | 15 | 35098 | 0.98039 | 25454 | 0.71101 | 0.21171 | 24068 | 0.94555 | 1225.7732 | 21729 | 0.90282 | 6766.8657 | 0.60696 | 699.0645 | 0.91692 | 0.55653 | 0.94192 | 0.5717 |  | # Hours | 15 | 25659 | 0.71673 | 21551 | 0.60198 | 0.087065 | 17994 | 0.83495 | 916.4269 | 16379 | 0.91025 | 5100.7636 | 0.45751 | 699.0645 | 0.88978 | 0.40709 | 0.92295 | 0.42226
|  | 9 | 16 | 30994 | 0.86575 | 20191 | 0.56399 | 0.2919 | 18605 | 0.92145 | 947.5449 | 16897 | 0.9082 | 5262.0797 | 0.47198 | 596.4516 | 0.87478 | 0.41288 | 0.92531 | 0.43673 |  | 9 | 16 | 34675 | 0.96858 | 20286 | 0.56665 | 0.3641 | 19199 | 0.94642 | 977.797 | 17248 | 0.89838 | 5371.3884 | 0.48179 | 596.4516 | 0.87733 | 0.42269 | 0.92683 | 0.44654 |  | 9 | 16 | 22360 | 0.62458 | 17952 | 0.50145 | 0.12732 | 13514 | 0.75279 | 688.2624 | 12306 | 0.91061 | 3832.3461 | 0.34374 | 596.4516 | 0.82807 | 0.28464 | 0.89745 | 0.30849
|  | Day | Hour | Proj Area, m2 | Cosine Loss | Total Power, kW | htp | s/b | 95% Power, kW | % Power | CPC Entrance Flux, kW/m2 | CPC Exit Power, kW | CPC Throughput | CPC Exit Flux, kW/m2 | hs | Ave IDN | hr | hr*hs | hr | hr*hs |  | Day | Hour | Proj Area, m2 | Cosine Loss | Total Power, kW | htp | s/b | 95% Power, kW | % Power | CPC Entrance Flux, kW/m2 | CPC Exit Power, kW | CPC Throughput | CPC Exit Flux, kW/m2 | hs | Ave IDN | hr | hr*hs | hr | hr*hs |  | Day | Hour | Proj Area, m2 | Cosine Loss | Total Power, kW | htp | s/b | 95% Power, kW | % Power | CPC Entrance Flux, kW/m2 | CPC Exit Power, kW | CPC Throughput | CPC Exit Flux, kW/m2 | hs | Ave IDN | hr | hr*hs | hr | hr*hs
| Month | 326 | 8 | 31229 | 0.87232 | 15288 | 0.42704 | 0.46789 | 14076 | 0.92072 | 716.8848 | 12588 | 0.89429 | 3920.1668 | 0.35162 | 496 | 0.79788 | 0.28055 | 0.89975 | 0.31637 | Month | 326 | 8 | 22297 | 0.62282 | 14202 | 0.3967 | 0.30767 | 10672 | 0.75144 | 543.5205 | 9637 | 0.90302 | 3001.1636 | 0.26919 | 673.3871 | 0.80553 | 0.21684 | 0.86905 | 0.23394 | Month | 326 | 8 | 34200 | 0.95531 | 15314 | 0.42777 | 0.51329 | 14479 | 0.94547 | 737.4094 | 12867 | 0.88867 | 4007.0533 | 0.35941 | 673.3871 | 0.85435 | 0.30706 | 0.90192 | 0.32416
| 11 |  | 9 | 33034 | 0.92274 | 22107 | 0.61751 | 0.27259 | 20751 | 0.93866 | 1056.8398 | 18727 | 0.90246 | 5831.98 | 0.5231 | 672.5333 | 0.8998 | 0.47069 | 0.93261 | 0.48785 | 11 |  | 9 | 25472 | 0.71151 | 17759 | 0.49606 | 0.24218 | 14746 | 0.83034 | 751.0076 | 13346 | 0.90506 | 4156.2239 | 0.37279 | 771.4194 | 0.87742 | 0.3271 | 0.90544 | 0.33754 | 11 |  | 9 | 34611 | 0.96679 | 22748 | 0.63542 | 0.2856 | 21547 | 0.9472 | 1097.3797 | 19418 | 0.90119 | 6047.1719 | 0.5424 | 771.4194 | 0.91575 | 0.49671 | 0.93501 | 0.50715
|  |  | 10 | 34355 | 0.95964 | 24891 | 0.69528 | 0.21247 | 23524 | 0.94508 | 1198.0675 | 21291 | 0.90508 | 6630.4633 | 0.59472 | 739.0333 | 0.9198 | 0.54702 | 0.94073 | 0.55947 |  |  | 10 | 28254 | 0.78922 | 22170 | 0.61927 | 0.1471 | 19559 | 0.88223 | 996.1317 | 17775 | 0.90879 | 5535.5073 | 0.49651 | 840.4516 | 0.91552 | 0.45457 | 0.929 | 0.46126 |  |  | 10 | 34446 | 0.96218 | 24731 | 0.69081 | 0.2196 | 23408 | 0.9465 | 1192.1597 | 21174 | 0.90456 | 6594.0271 | 0.59145 | 840.4516 | 0.92908 | 0.54951 | 0.9404 | 0.5562
|  |  | 11 | 35160 | 0.98212 | 27603 | 0.77103 | 0.14666 | 26110 | 0.94591 | 1329.7714 | 23685 | 0.90712 | 7376.005 | 0.66159 | 779.3 | 0.93163 | 0.61636 | 0.94672 | 0.62634 |  |  | 11 | 30583 | 0.85427 | 25691 | 0.71763 | 0.086911 | 23513 | 0.91522 | 1197.5073 | 21405 | 0.91035 | 6665.9653 | 0.59791 | 837.9032 | 0.92964 | 0.55583 | 0.94104 | 0.56265 |  |  | 11 | 33709 | 0.94159 | 27509 | 0.76841 | 0.11296 | 25885 | 0.94096 | 1318.3122 | 23511 | 0.90829 | 7321.8178 | 0.65673 | 837.9032 | 0.93594 | 0.61466 | 0.94632 | 0.62148
|  |  | 12 | 35430 | 0.98966 | 28116 | 0.78536 | 0.13743 | 26615 | 0.94661 | 1355.4908 | 24106 | 0.90573 | 7507.1133 | 0.67335 | 775 | 0.93245 | 0.62787 | 0.94765 | 0.6381 |  |  | 12 | 32413 | 0.90539 | 28046 | 0.78341 | 0.059489 | 26223 | 0.935 | 1335.5264 | 23858 | 0.90981 | 7429.8809 | 0.66642 | 845.4194 | 0.93743 | 0.62473 | 0.9471 | 0.63117 |  |  | 12 | 32413 | 0.90539 | 28046 | 0.78341 | 0.059489 | 26223 | 0.935 | 1335.5264 | 23858 | 0.90981 | 7429.8809 | 0.66642 | 845.4194 | 0.93743 | 0.62473 | 0.9471 | 0.63117
|  |  | 13 | 35160 | 0.98212 | 27603 | 0.77103 | 0.14666 | 26110 | 0.94591 | 1329.7714 | 23685 | 0.90712 | 7376.005 | 0.66159 | 731.5333 | 0.92716 | 0.6134 | 0.94672 | 0.62634 |  |  | 13 | 33709 | 0.94159 | 27509 | 0.76841 | 0.11296 | 25885 | 0.94096 | 1318.3122 | 23511 | 0.90829 | 7321.8178 | 0.65673 | 810.2903 | 0.93376 | 0.61323 | 0.94632 | 0.62148 |  |  | 13 | 30583 | 0.85427 | 25691 | 0.71763 | 0.086911 | 23513 | 0.91522 | 1197.5073 | 21405 | 0.91035 | 6665.9653 | 0.59791 | 810.2903 | 0.92724 | 0.5544 | 0.94104 | 0.56265
|  |  | 14 | 34355 | 0.95964 | 24891 | 0.69528 | 0.21247 | 23524 | 0.94508 | 1198.0675 | 21291 | 0.90508 | 6630.4633 | 0.59472 | 668 | 0.91127 | 0.54195 | 0.94073 | 0.55947 |  |  | 14 | 34446 | 0.96218 | 24731 | 0.69081 | 0.2196 | 23408 | 0.9465 | 1192.1597 | 21174 | 0.90456 | 6594.0271 | 0.59145 | 771.3226 | 0.92273 | 0.54575 | 0.9404 | 0.5562 |  |  | 14 | 28254 | 0.78922 | 22170 | 0.61927 | 0.1471 | 19559 | 0.88223 | 996.1317 | 17775 | 0.90879 | 5535.5073 | 0.49651 | 771.3226 | 0.90795 | 0.45081 | 0.929 | 0.46126
|  | # Hours | 15 | 33034 | 0.92274 | 22107 | 0.61751 | 0.27259 | 20751 | 0.93866 | 1056.8398 | 18727 | 0.90246 | 5831.98 | 0.5231 | 567.3333 | 0.88122 | 0.46097 | 0.93261 | 0.48785 |  | # Hours | 15 | 34611 | 0.96679 | 22748 | 0.63542 | 0.2856 | 21547 | 0.9472 | 1097.3797 | 19418 | 0.90119 | 6047.1719 | 0.5424 | 722.0968 | 0.91 | 0.49358 | 0.93501 | 0.50715 |  | # Hours | 15 | 25472 | 0.71151 | 17759 | 0.49606 | 0.24218 | 14746 | 0.83034 | 751.0076 | 13346 | 0.90506 | 4156.2239 | 0.37279 | 722.0968 | 0.86905 | 0.32398 | 0.90544 | 0.33754
|  | 9 | 16 | 31229 | 0.87232 | 15288 | 0.42704 | 0.46789 | 14076 | 0.92072 | 716.8848 | 12588 | 0.89429 | 3920.1668 | 0.35162 | 461.3667 | 0.7827 | 0.27521 | 0.89975 | 0.31637 |  | 9 | 16 | 34200 | 0.95531 | 15314 | 0.42777 | 0.51329 | 14479 | 0.94547 | 737.4094 | 12867 | 0.88867 | 4007.0533 | 0.35941 | 586.7419 | 0.83284 | 0.29933 | 0.90192 | 0.32416 |  | 9 | 16 | 22297 | 0.62282 | 14202 | 0.3967 | 0.30767 | 10672 | 0.75144 | 543.5205 | 9637 | 0.90302 | 3001.1636 | 0.26919 | 586.7419 | 0.77682 | 0.20911 | 0.86905 | 0.23394
|  | Day | Hour | Proj Area, m2 | Cosine Loss | Total Power, kW | htp | s/b | 95% Power, kW | % Power | CPC Entrance Flux, kW/m2 | CPC Exit Power, kW | CPC Throughput | CPC Exit Flux, kW/m2 | hs | Ave IDN | hr | hr*hs | hr | hr*hs |  | Day | Hour | Proj Area, m2 | Cosine Loss | Total Power, kW | htp | s/b | 95% Power, kW | % Power | CPC Entrance Flux, kW/m2 | CPC Exit Power, kW | CPC Throughput | CPC Exit Flux, kW/m2 | hs | Ave IDN | hr | hr*hs | hr | hr*hs |  | Day | Hour | Proj Area, m2 | Cosine Loss | Total Power, kW | htp | s/b | 95% Power, kW | % Power | CPC Entrance Flux, kW/m2 | CPC Exit Power, kW | CPC Throughput | CPC Exit Flux, kW/m2 | hs | Ave IDN | hr | hr*hs | hr | hr*hs
| Month | 356 | 8 | 31284 | 0.87385 | 13256 | 0.37028 | 0.53942 | 12192 | 0.91973 | 620.9335 | 10883 | 0.89263 | 3389.1941 | 0.30399 | 347.8065 | 0.6666 | 0.20264 | 0.88404 | 0.26874 | Month | 356 | 8 | 22293 | 0.62271 | 12677 | 0.35411 | 0.3819 | 9453 | 0.74568 | 481.4373 | 8521 | 0.90141 | 2653.6179 | 0.23802 | 347.8065 | 0.57418 | 0 | 0.8519 | 0.20277 | Month | 356 | 8 | 33598 | 0.93849 | 13151 | 0.36735 | 0.57454 | 12446 | 0.94639 | 633.8696 | 11017 | 0.88518 | 3430.9245 | 0.30774 | 347.8065 | 0.67065 | 0.20639 | 0.88545 | 0.27249
| 12 |  | 9 | 33043 | 0.92299 | 20176 | 0.56358 | 0.33631 | 18871 | 0.93532 | 961.0921 | 17011 | 0.90144 | 5297.5817 | 0.47517 | 550.8065 | 0.86531 | 0.41117 | 0.92581 | 0.43992 | 12 |  | 9 | 25396 | 0.70939 | 16158 | 0.45134 | 0.30843 | 13327 | 0.82479 | 678.7385 | 12008 | 0.90103 | 3739.5427 | 0.33542 | 550.8065 | 0.8092 | 0.27142 | 0.8949 | 0.30017 | 12 |  | 9 | 34361 | 0.9598 | 20879 | 0.58321 | 0.33953 | 19784 | 0.94755 | 1007.5908 | 17833 | 0.90138 | 5553.5697 | 0.49813 | 550.8065 | 0.87152 | 0.43413 | 0.92923 | 0.46288
|  |  | 10 | 34332 | 0.95899 | 23141 | 0.6464 | 0.26735 | 21830 | 0.94335 | 1111.7928 | 19715 | 0.90311 | 6139.6639 | 0.5507 | 650 | 0.90152 | 0.49647 | 0.93599 | 0.51545 |  |  | 10 | 28121 | 0.7855 | 21229 | 0.59299 | 0.17944 | 18656 | 0.8788 | 950.1423 | 16926 | 0.90727 | 5271.1109 | 0.47279 | 650 | 0.88529 | 0.41856 | 0.92544 | 0.43754 |  |  | 10 | 34200 | 0.95531 | 23194 | 0.64788 | 0.26284 | 21858 | 0.9424 | 1113.2188 | 19753 | 0.9037 | 6151.4979 | 0.55176 | 650 | 0.90171 | 0.49753 | 0.93611 | 0.51651
|  |  | 11 | 35118 | 0.98095 | 26782 | 0.7481 | 0.17106 | 25347 | 0.94642 | 1290.9121 | 22936 | 0.90488 | 7142.7508 | 0.64067 | 690 | 0.92026 | 0.58958 | 0.94498 | 0.60542 |  |  | 11 | 30406 | 0.84933 | 24898 | 0.69547 | 0.10994 | 22775 | 0.91473 | 1159.9212 | 20649 | 0.90665 | 6430.5311 | 0.57679 | 690 | 0.91143 | 0.5257 | 0.93888 | 0.54154 |  |  | 11 | 33475 | 0.93506 | 26046 | 0.72754 | 0.15427 | 24510 | 0.94103 | 1248.284 | 22129 | 0.90286 | 6891.4341 | 0.61813 | 690 | 0.91735 | 0.56704 | 0.94297 | 0.58288
|  |  | 12 | 35383 | 0.98835 | 27329 | 0.76338 | 0.16046 | 25879 | 0.94694 | 1318.0066 | 23390 | 0.90382 | 7284.1359 | 0.65335 | 682.5161 | 0.92095 | 0.6017 | 0.94605 | 0.6181 |  |  | 12 | 32203 | 0.89953 | 27361 | 0.76427 | 0.076477 | 25510 | 0.93235 | 1299.2136 | 23123 | 0.90643 | 7200.9865 | 0.64589 | 682.5161 | 0.92004 | 0.59425 | 0.94542 | 0.61064 |  |  | 12 | 32203 | 0.89953 | 27361 | 0.76427 | 0.076477 | 25510 | 0.93235 | 1299.2136 | 23123 | 0.90643 | 7200.9865 | 0.64589 | 682.5161 | 0.92004 | 0.59425 | 0.94542 | 0.61064
|  |  | 13 | 35118 | 0.98095 | 26782 | 0.7481 | 0.17106 | 25347 | 0.94642 | 1290.9121 | 22936 | 0.90488 | 7142.7508 | 0.64067 | 681.4839 | 0.91926 | 0.58894 | 0.94498 | 0.60542 |  |  | 13 | 33475 | 0.93506 | 26046 | 0.72754 | 0.15427 | 24510 | 0.94103 | 1248.284 | 22129 | 0.90286 | 6891.4341 | 0.61813 | 681.4839 | 0.91632 | 0.5664 | 0.94297 | 0.58288 |  |  | 13 | 30406 | 0.84933 | 24898 | 0.69547 | 0.10994 | 22775 | 0.91473 | 1159.9212 | 20649 | 0.90665 | 6430.5311 | 0.57679 | 681.4839 | 0.91032 | 0.52506 | 0.93888 | 0.54154
|  |  | 14 | 34332 | 0.95899 | 23141 | 0.6464 | 0.26735 | 21830 | 0.94335 | 1111.7928 | 19715 | 0.90311 | 6139.6639 | 0.5507 | 661.0645 | 0.90317 | 0.49737 | 0.93599 | 0.51545 |  |  | 14 | 34200 | 0.95531 | 23194 | 0.64788 | 0.26284 | 21858 | 0.9424 | 1113.2188 | 19753 | 0.9037 | 6151.4979 | 0.55176 | 661.0645 | 0.90336 | 0.49844 | 0.93611 | 0.51651 |  |  | 14 | 28121 | 0.7855 | 21229 | 0.59299 | 0.17944 | 18656 | 0.8788 | 950.1423 | 16926 | 0.90727 | 5271.1109 | 0.47279 | 661.0645 | 0.88721 | 0.41947 | 0.92544 | 0.43754
|  | # Hours | 15 | 33043 | 0.92299 | 20176 | 0.56358 | 0.33631 | 18871 | 0.93532 | 961.0921 | 17011 | 0.90144 | 5297.5817 | 0.47517 | 568.0968 | 0.86941 | 0.41312 | 0.92581 | 0.43992 |  | # Hours | 15 | 34361 | 0.9598 | 20879 | 0.58321 | 0.33953 | 19784 | 0.94755 | 1007.5908 | 17833 | 0.90138 | 5553.5697 | 0.49813 | 568.0968 | 0.87543 | 0.43608 | 0.92923 | 0.46288 |  | # Hours | 15 | 25396 | 0.70939 | 16158 | 0.45134 | 0.30843 | 13327 | 0.82479 | 678.7385 | 12008 | 0.90103 | 3739.5427 | 0.33542 | 568.0968 | 0.815 | 0.27337 | 0.8949 | 0.30017
|  | 9 | 16 | 31284 | 0.87385 | 13256 | 0.37028 | 0.53942 | 12192 | 0.91973 | 620.9335 | 10883 | 0.89263 | 3389.1941 | 0.30399 | 409.2258 | 0.71664 | 0.21785 | 0.88404 | 0.26874 |  | 9 | 16 | 33598 | 0.93849 | 13151 | 0.36735 | 0.57454 | 12446 | 0.94639 | 633.8696 | 11017 | 0.88518 | 3430.9245 | 0.30774 | 409.2258 | 0.72008 | 0.2216 | 0.88545 | 0.27249 |  | 9 | 16 | 22293 | 0.62271 | 12677 | 0.35411 | 0.3819 | 9453 | 0.74568 | 481.4373 | 8521 | 0.90141 | 2653.6179 | 0.23802 | 409.2258 | 0.63809 | 0.15188 | 0.8519 | 0.20277
|  |  | Min Values | 23740 | 0.66313 | 11379 | 0.31785 | 0.042676 | 8698 | 0.76439 | 442.9855 | 7832 | 0.89263 | 2439.0488 | 0.21877 | 264 | 0.457 | 0.099978 | 0.83887 | 0.18352 |  |  | Min Values | 16273 | 0.45455 | 9731 | 0.27182 | -0.0061633 | 5620 | 0.57754 | 286.2242 | 5065 | 0.88267 | 1577.3471 | 0.14148 | 264 | 0.16036 | 0 | 0.75084 | 0.10623 |  |  | Min Values | 16273 | 0.45455 | 9731 | 0.27182 | -0.0061633 | 5620 | 0.57754 | 286.2242 | 5065 | 0.88267 | 1577.3471 | 0.14148 | 264 | 0.45487 | 0.064356 | 0.75084 | 0.10623
|  |  | Average Values | 31857.1094 | 0.88986 | 24240.5078 | 0.67711 | 0.18132 | 22431.7344 | 0.91731 | 1142.4389 | 20351.8359 | 0.90629 | 6337.9879 | 0.56849 | 682.0061 | 0.88319 | 0.51364 | 0.93133 | 0.53324 |  |  | Average Values | 30265.3672 | 0.8454 | 23488.9531 | 0.65612 | 0.15459 | 21137 | 0.88499 | 1076.4986 | 19157.8281 | 0.90538 | 5966.1489 | 0.53513 | 689.5759 | 0.8685 | 0.47984 | 0.92413 | 0.49988 |  |  | Average Values | 30265.3672 | 0.8454 | 23488.9531 | 0.65612 | 0.15459 | 21137 | 0.88499 | 1076.4986 | 19157.8281 | 0.90538 | 5966.1489 | 0.53513 | 689.5759 | 0.87377 | 0.48091 | 0.92413 | 0.49988
|  |  | Max Values | 35430 | 0.98966 | 29696 | 0.8295 | 0.53942 | 28146 | 0.95017 | 1433.464 | 25580 | 0.91339 | 7966.1477 | 0.71453 | 890.3 | 0.94405 | 0.67283 | 0.95067 | 0.67927 |  |  | Max Values | 35400 | 0.98883 | 30032 | 0.83888 | 0.60381 | 28522 | 0.94982 | 1452.6135 | 25900 | 0.91373 | 8065.8024 | 0.72346 | 890.3 | 0.9425 | 0.68118 | 0.95127 | 0.68821 |  |  | Max Values | 35400 | 0.98883 | 30032 | 0.83888 | 0.60381 | 28522 | 0.94982 | 1452.6135 | 25900 | 0.91373 | 8065.8024 | 0.72346 | 890.3 | 0.94279 | 0.68183 | 0.95127 | 0.68821
|  |  | Total Number Hours (Chosen Days/Month) | [19 empty] | Total Number Hours (Chosen Days/Month) | [19 empty] | Total Number Hours (Chosen Days/Month)
|  |  | 128 | [19 empty] | 128 | [19 empty] | 128
|  |  | Total Number Hours/Year | [19 empty] | Total Number Hours/Year | [19 empty] | Total Number Hours/Year
|  |  | 1946.6667 | [19 empty] | 1946.6667 | [19 empty] | 1946.6667
|  |  | Solar Capacity Factor (Hours Available/Total Hours in Year) | [19 empty] | Solar Capacity Factor (Hours Available/Total Hours in Year) | [19 empty] | Solar Capacity Factor (Hours Available/Total Hours in Year)
|  |  | 0.22222 | [19 empty] | 0.22222 | [19 empty] | 0.22222

## Design Point Calcs
Soltrace analysis to generate design point
L30D82H10
| T | 50
| s | 3.81 | r | 0.92 | sslope | 1
| T/s | 13.1234 |  |  | sspec | 0.5
| qc | 23.54 | C | 6.2691
| Focal Length | Ideal
| g | C/Cmax | # | Area, m2 | Proj Area, m2 | Total Power, kW | htp | s/b | 95% Power, kW | 95% Intercept Entrance Radius, m | 95% Intercept Exit Radius, m | 95% Intercept Height, m | ~CPC Surface Area, m2 | C | Ideal Exit Flux, kW/m2 | Fraction of Ideal | Ellipse Area, m2 | Heliostat Area Fraction
| 0 | 0.84049 | 55 | 798 | 739 | 681 | 0.85338 | -0.0016473 | 646.95 | 0.457 | 0.1849 | 1.19 | 2.3362 | 6.1088 | 6023.4738 | 0.13024 | 1490 | 0.53557
| 23.54 | 0.55174 | 72 | 1044 | 998 | 915 | 0.87644 | 0.0034417 | 869.25 | 0.475 | 0.192 | 1.237 | 2.5233 | 6.1205 | 7505.7202 | 0.16229 | 2089 | 0.49976
| 37 | 0.37923 | 125 | 1813 | 1723 | 1550 | 0.85494 | 0.022181 | 1472.5 | 0.63 | 0.255 | 1.64 | 4.4389 | 6.1038 | 7208.1708 | 0.15586 | 3713 | 0.48828
| 47.08 | 0.23745 | 246 | 3567 | 3334 | 2717 | 0.7617 | 0.1142 | 2581.15 | 0.84 | 0.34 | 2.187 | 7.8927 | 6.1038 | 7107.3146 | 0.15368 | 7908 | 0.45106
| 58.85 | 0.065542 | 1148 | 16646 | 14936 | 7708 | 0.46305 | 0.43906 | 7322.6 | 1.75 | 0.708 | 4.556 | 34.2491 | 6.1096 | 4649.9569 | 0.10054 | 48884 | 0.34052
| T | 50
| s | 3.81 | r | 0.92
| T/s | 13.1234 | [12 empty] | Re
| qc | 15 | C | 14.9282
| Focal Length | Ideal
| g | C/Cmax | # | Area, m2 | Proj Area, m2 | Total Power, kW | htp | s/b | 95% Power, kW | 95% Intercept Entrance Radius, m | 95% Intercept Exit Radius, m | 95% Intercept Height, m | ~CPC Surface Area, m2 | C | Ideal Exit Flux, kW/m2 | Fraction of Ideal | Ellipse Area, m2 | Heliostat Area Fraction
| 0 | 0.93301 | 19 | 276 | 257 | 235 | 0.85145 | 0.0060903 | 223.25 | 0.47 | 0.123 | 1.79 | 3.2714 | 14.6011 | 4697.1169 | 0.10156 | 564 | 0.48936
| 15 | 0.80385 | 23 | 334 | 318 | 293 | 0.87725 | -0.001504 | 278.35 | 0.47 | 0.123 | 1.79 | 3.2714 | 14.6011 | 5856.4054 | 0.12663 | 632 | 0.52848
| 30 | 0.66667 | 34 | 493 | 474 | 436 | 0.88438 | 0.00018345 | 414.2 | 0.52 | 0.136 | 1.98 | 4.0031 | 14.6194 | 7128.2415 | 0.15413 | 912 | 0.54057
| 45 | 0.5 | 62 | 899 | 855 | 762 | 0.84761 | 0.031274 | 723.9 | 0.69 | 0.181 | 2.627 | 7.0521 | 14.5325 | 7033.501 | 0.15208 | 1856 | 0.48438
| 60 | 0.26795 | 231 | 3350 | 3081 | 2216 | 0.66149 | 0.21821 | 2105.2 | 1.19 | 0.312 | 4.531 | 20.9751 | 14.5474 | 6883.896 | 0.14885 | 7384 | 0.45368
| 70 | 0.064936 | 1614 | 23403 | 20641 | 7658 | 0.32722 | 0.59673 | 7275.1 | 2.96 | 0.776 | 11.27 | 129.7684 | 14.5499 | 3845.6137 | 0.083151 | 68476 | 0.34177
| T | 100
| s | 5 | r | 0.92
| T/s | 20
| qc | 23.54 | C | 6.2691
| Focal Length | Ideal
| g | C/Cmax | # | Area, m2 | Proj Area, m2 | Total Power, kW | htp | s/b | 95% Power, kW | 95% Intercept Entrance Radius, m | 95% Intercept Exit Radius, m | 95% Intercept Height, m | ~CPC Surface Area, m2 | C | CPC Exit Power, kW | CPC Throughput | Solar Efficiency | Ideal Exit Flux, kW/m2 | Fraction of Ideal | Ellipse Area, m2 | Heliostat Area Fraction
| 0 | 0.84049 | 121 | 3025 | 2802 | 2582 | 0.85355 | -0.0016138 | 2452.9 | 0.82 | 0.332 | 2.135 | 7.5223 | 6.1003 | 2232.139 | 0.91 | 0.7379 | 6446.0726 | 0.13938 | 5962 | 0.50738 |  | 5022.3128
| 23.54 | 0.55174 | 167 | 4175 | 3990 | 3654 | 0.87521 | 0.0045767 | 3471.3 | 0.925 | 0.374 | 2.408 | 9.5662 | 6.117 | 3158.883 | 0.91 | 0.75662 | 7188.5362 | 0.15543 | 8355 | 0.4997 |  | 7107.4868
| 37 | 0.37923 | 288 | 7200 | 6843 | 6093 | 0.84625 | 0.032175 | 5788.35 | 1.18 | 0.477 | 3.072 | 15.5673 | 6.1197 | 5267.3985 | 0.91 | 0.73158 | 7369.0168 | 0.15934 | 14853 | 0.48475 |  | 11851.6466
| 40 | 0.33832 | 341 | 8525 | 8073 | 7042 | 0.82604 | 0.051858 | 6689.9 | 1.26 | 0.5099 | 3.281 | 17.7602 | 6.1062 | 6087.809 | 0.91 | 0.71411 | 7453.1716 | 0.16116 | 17893 | 0.47644 |  | 13697.5703
| 47.08 | 0.23745 | 558 | 13950 | 13041 | 10634 | 0.76229 | 0.11366 | 10102.3 | 1.63 | 0.66 | 4.24 | 29.6946 | 6.0994 | 9193.093 | 0.91 | 0.659 | 6717.7511 | 0.14525 | 31360 | 0.44483 |  | 20684.4592
| 58.85 | 0.065542 | 2664 | 66600 | 59752 | 30730 | 0.46141 | 0.44099 | 29193.5 | 3.45 | 1.396 | 8.982 | 133.1199 | 6.1076 | 26566.085 | 0.91 | 0.39889 | 4339.1718 | 0.093823 | 195537 | 0.3406 |  | 59773.6912
| T | 150
| s | 7.5 | r | 0.92
| T/s | 20
| qc | 23.54 | C | 6.2691
| Focal Length | Ideal
95% Intercept CPC Parameters
| g | C/Cmax | # | Area, m2 | Proj Area, m2 | Total Power, kW | htp | s/b | 95% Power, kW | Entrance Radius, m | Exit Radius, m | Height, m | ~CPC Surface Area, m2 | C | CPC Exit Power, kW | CPC Throughput | Solar Efficiency | CPC Exit Flux, kW/m2 | Fraction of Ideal | Ellipse Area, m2 | Heliostat Area Fraction | Enclosing Rectangle Area, acres
| 0 | 0.84049 | 121 | 6806 | 6306 | 5795 | 0.85145 | 0.0011238 | 5504 | 1.245 | 0.5049 | 3.234 | 17.307 | 6.0803 | 5116 | 0.92951 | 0.75169 | 6388.0738 | 0.13813 | 13415 | 0.50734 | 1.51
| 20 | 0.59508 | 152 | 8550 | 8161 | 7473 | 0.87404 | 0.0046776 | 7108 | 1.32 | 0.5341 | 3.436 | 19.4836 | 6.1081 | 6510 | 0.91587 | 0.7614 | 7264.1693 | 0.15707 | 17052 | 0.50141 | 4.12
| 30 | 0.47086 | 214 | 12038 | 11501 | 10523 | 0.87415 | 0.005474 | 9993 | 1.515 | 0.613 | 3.944 | 25.668 | 6.1081 | 9040 | 0.90463 | 0.75096 | 7657.687 | 0.16558 | 23679 | 0.50838 | 7.67
| 40 | 0.33832 | 349 | 19631 | 18591 | 16051 | 0.81764 | 0.061549 | 15251 | 1.89 | 0.7665 | 4.91 | 39.8899 | 6.0799 | 13883 | 0.9103 | 0.7072 | 7521.5809 | 0.16263 | 40259 | 0.48762 | 12.91
| 50 | 0.19431 | 757 | 42581 | 39503 | 29962 | 0.70365 | 0.17557 | 28420 | 2.75 | 1.113 | 7.159 | 84.5796 | 6.1049 | 25681 | 0.90362 | 0.60311 | 6598.9028 | 0.14268 | 97060 | 0.43871 | 28.66
| 58 | 0.077076 | 2291 | 128869 | 116106 | 62436 | 0.48449 | 0.41549 | 59065 | 4.73 | 1.914 | 12.314 | 250.216 | 6.1071 | 52930 | 0.89613 | 0.41073 | 4599.0502 | 0.099442 | 356686 | 0.3613 | 82.03
| T | 200
| s | 10 | r | 0.92
| T/s | 20
| qc | 23.54 | C | 6.2691
| Focal Length | Ideal
95% Intercept CPC Parameters
| g | C/Cmax | # | Area, m2 | Proj Area, m2 | Total Power, kW | htp | s/b | 95% Power, kW | % Power | CPC Entrance Flux, kW/m2 | Entrance Radius, m | Exit Radius, m | Height, m | ~CPC Surface Area, m2 | C | CPC Exit Power, kW | CPC Throughput | Solar Efficiency | CPC Exit Flux, kW/m2 | Fraction of Ideal | Ellipse Area, m2 | Heliostat Area Fraction | Enclosing Rectangle Area, acres
| 0 | 0.84049 | 127 | 12700 | 11766 | 10752 | 0.84661 | 0.006718 | 10213 | 0.94987 | 1165.6563 | 1.67 | 0.676 | 4.35 | 31.212 | 6.1029 | 9352 | 0.9157 | 0.73638 | 6514.2022 | 0.14085 | 23849 | 0.53252 | 2.73
| 20 | 0.59508 | 164 | 16400 | 15652 | 14327 | 0.8736 | 0.0050584 | 13640 | 0.95205 | 1385.8555 | 1.77 | 0.716 | 4.608 | 35.0344 | 6.1111 | 12290 | 0.90103 | 0.74939 | 7630.9036 | 0.165 | 30315 | 0.54099 | 7.57
| 30 | 0.47086 | 220 | 22000 | 21021 | 19086 | 0.86755 | 0.013099 | 18124 | 0.9496 | 1427.9469 | 2.01 | 0.8132 | 5.233 | 45.1832 | 6.1094 | 16509 | 0.91089 | 0.75041 | 7946.5049 | 0.17182 | 42095 | 0.52263 | 13.1
Design Point | 40 | 0.33832 | 358 | 35800 | 33913 | 29277 | 0.81779 | 0.061633 | 27776 | 0.94873 | 1414.6201 | 2.5 | 1.011 | 6.508 | 69.88 | 6.1147 | 25267 | 0.90967 | 0.70578 | 7868.673 | 0.17014 | 71571 | 0.5002 | 22.82
| 50 | 0.19431 | 791 | 79100 | 73369 | 54575 | 0.68995 | 0.19148 | 51844 | 0.94996 | 1205.4388 | 3.7 | 1.497 | 9.632 | 153.0918 | 6.1089 | 46868 | 0.90402 | 0.59252 | 6657.0673 | 0.14394 | 172551 | 0.45842 | 50.01
Note on G6: Applies to all runs

## Daggett
| Daggett TMY2 Average Hourly Values, W/m2 |  |  |  |  | N34 52 | W116 47 |  | Data from Daggett.xls
Modeled Day | 22 | 53 | 82 | 112 | 142 | 173 | 203 | 234 | 262 | 295 | 326 | 356
# Days | 31 | 28 | 31 | 30 | 31 | 30 | 31 | 30 | 31 | 31 | 30 | 31
Month
Hour | 1 | 2 | 3 | 4 | 5 | 6 | 7 | 8 | 9 | 10 | 11 | 12
5 | 0 | 0 | 0 | 0 | 15.1613 | 40.5667 | 13.0645 | 0 | 0 | 0 | 0 | 0
6 | 0 | 0 | 11.8387 | 155.0333 | 296.7419 | 408.7 | 297.2258 | 179.3871 | 78.9032 | 9.2903 | 0 | 0
7 | 3.4839 | 71.0357 | 272.5161 | 510.9 | 549.9355 | 642.3 | 543.129 | 504.6452 | 475.8387 | 324.8387 | 118.5 | 24.2581
8 | 264 | 387.3571 | 557.1613 | 681.3333 | 676 | 749.8667 | 667.129 | 669.3226 | 673.3871 | 580.6452 | 496 | 347.8065
9 | 518.4194 | 545.3571 | 691.7097 | 797.8667 | 735.7419 | 812.1667 | 731.7742 | 745.9355 | 771.4194 | 703.6452 | 672.5333 | 550.8065
10 | 655.2258 | 628.7857 | 737 | 846.7 | 769.9677 | 837.4333 | 782.4839 | 809.3548 | 840.4516 | 763.129 | 739.0333 | 650
11 | 692.2903 | 664.6071 | 780.3548 | 871.1667 | 805.9677 | 853.8333 | 798.3548 | 806.871 | 837.9032 | 806.7097 | 779.3 | 690
12 | 722.5484 | 683.75 | 768.1935 | 890.3 | 829.4516 | 859.4333 | 806.5806 | 828.9032 | 845.4194 | 776.5161 | 775 | 682.5161
13 | 724.0968 | 667.8571 | 769.1613 | 846.1333 | 822.6129 | 826.4667 | 821.3226 | 799.2258 | 810.2903 | 752.9032 | 731.5333 | 681.4839
14 | 716.5806 | 677.1071 | 744.129 | 833.7667 | 801.6774 | 842.2 | 801.8065 | 784.871 | 771.3226 | 756.7097 | 668 | 661.0645
15 | 652.6452 | 645.6429 | 701.3226 | 814.1667 | 756.3226 | 776.6333 | 796.9355 | 743.3226 | 722.0968 | 699.0645 | 567.3333 | 568.0968
16 | 523.3226 | 581.0714 | 624.1935 | 721.7667 | 716.5484 | 747.5333 | 749.2903 | 663.4194 | 586.7419 | 596.4516 | 461.3667 | 409.2258
17 | 240.3548 | 426.1429 | 510.5161 | 653.4333 | 642.871 | 670.3 | 658.8387 | 569.5161 | 505.4194 | 343.2581 | 107.3333 | 109.3226
18 | 2.9355 | 83.8571 | 204.8387 | 429.0667 | 457.0645 | 528.0667 | 519.0645 | 403.4516 | 230.2258 | 19.2258 | 0 | 0
19 | 0 | 0 | 0.70968 | 37.0667 | 108.3548 | 216.9667 | 197.129 | 73.6129 | 2.2581 | 0 | 0 | 0
Monthly Sum, kWhr/m2 | 177.193 | 169.752 | 228.583 | 272.661 | 278.517 | 294.374 | 284.708 | 257.4552 | 252.702 | 221.104 | 183.478 | 166.612
Yearly Sum, kWhr/m2 | 2787.1392
Daily Average, kWhr/m2 | 7.636
Hours/Day | 12 | 12 | 14 | 14 | 15 | 15 | 15 | 14 | 14 | 13 | 11 | 11
Hours/Month | 372 | 336 | 434 | 420 | 465 | 450 | 465 | 420 | 434 | 403 | 330 | 341
Hours/Year | 4870
Fraction of Year | 0.55594
Daggett TMY2 Maximum Hourly Values, W/m2
# Days | 31 | 28 | 31 | 30 | 31 | 30 | 31 | 30 | 31 | 31 | 30 | 31
Month
Hour | 1 | 2 | 3 | 4 | 5 | 6 | 7 | 8 | 9 | 10 | 11 | 12
5 | 0 | 0 | 0 | 0 | 63 | 87 | 50 | 0 | 0 | 0 | 0 | 0
6 | 0 | 0 | 72 | 376 | 537 | 550 | 499 | 330 | 173 | 51 | 0 | 0
7 | 16 | 250 | 598 | 744 | 782 | 778 | 749 | 716 | 681 | 578 | 329 | 79
8 | 526 | 750 | 832 | 876 | 886 | 879 | 857 | 848 | 857 | 821 | 768 | 600
9 | 812 | 906 | 936 | 948 | 925 | 932 | 916 | 917 | 930 | 916 | 906 | 829
10 | 923 | 965 | 995 | 989 | 968 | 964 | 948 | 959 | 975 | 966 | 969 | 932
11 | 977 | 1008 | 1021 | 1007 | 992 | 980 | 969 | 980 | 1000 | 990 | 997 | 977
12 | 992 | 1017 | 1031 | 1021 | 994 | 987 | 979 | 995 | 1008 | 1001 | 1004 | 987
13 | 987 | 1029 | 1031 | 1020 | 986 | 990 | 981 | 1000 | 1004 | 998 | 996 | 986
14 | 970 | 1005 | 1018 | 1006 | 979 | 976 | 971 | 985 | 984 | 970 | 972 | 960
15 | 914 | 979 | 987 | 978 | 952 | 955 | 951 | 959 | 954 | 933 | 905 | 893
16 | 815 | 913 | 928 | 930 | 908 | 917 | 914 | 922 | 896 | 845 | 763 | 737
17 | 560 | 752 | 805 | 835 | 830 | 847 | 849 | 839 | 774 | 636 | 314 | 256
18 | 46 | 257 | 475 | 618 | 680 | 718 | 720 | 649 | 447 | 102 | 0 | 0
19 | 0 | 0 | 8 | 114 | 257 | 398 | 373 | 206 | 27 | 0 | 0 | 0
Monthly Sum, kWhr/m2 | 264.678 | 275.268 | 332.847 | 343.86 | 363.909 | 358.74 | 363.506 | 339.15 | 332.01 | 304.017 | 267.69 | 255.316
Yearly Sum, kWhr/m2 | 3800.991
Daily Average, kWhr/m2 | 10.4137

## ASHRAE Clear Day
ASHRAE Handbook of Fundamentals, 1972; Clear Day Direct Irradiance, W/m2; a>10o; L=30
Modeled Day | 22 | 53 | 82 | 112 | 142 | 173 | 203 | 234 | 264 | 295 | 326 | 356
# Days | 31 | 28 | 31 | 30 | 31 | 30 | 31 | 30 | 31 | 31 | 30 | 31
Month
Hour | 1 | 2 | 3 | 4 | 5 | 6 | 7 | 8 | 9 | 10 | 11 | 12
5
6 |  |  |  |  | 375.088 | 412.912 | 356.176
7 |  |  | 583.12 | 649.312 | 665.072 | 661.92 | 639.856 | 598.88 | 513.776
8 | 639.856 | 778.544 | 819.52 | 803.76 | 788 | 772.24 | 759.632 | 756.48 | 756.48 | 721.808 | 617.792 | 554.752
9 | 847.888 | 907.776 | 914.08 | 876.256 | 847.888 | 832.128 | 822.672 | 828.976 | 857.344 | 860.496 | 828.976 | 810.064
10 | 929.84 | 964.512 | 958.208 | 914.08 | 882.56 | 863.648 | 854.192 | 869.952 | 904.624 | 923.536 | 910.928 | 907.776
11 | 964.512 | 992.88 | 980.272 | 929.84 | 898.32 | 879.408 | 873.104 | 888.864 | 926.688 | 951.904 | 948.752 | 948.752
12 | 977.12 | 999.184 | 986.576 | 936.144 | 901.472 | 882.56 | 879.408 | 895.168 | 932.992 | 958.208 | 958.208 | 958.208
13 | 964.512 | 992.88 | 980.272 | 929.84 | 898.32 | 879.408 | 873.104 | 888.864 | 926.688 | 951.904 | 948.752 | 948.752
14 | 929.84 | 964.512 | 958.208 | 914.08 | 882.56 | 863.648 | 854.192 | 869.952 | 904.624 | 923.536 | 910.928 | 907.776
15 | 847.888 | 907.776 | 914.08 | 876.256 | 847.888 | 832.128 | 822.672 | 828.976 | 857.344 | 860.496 | 828.976 | 810.064
16 | 639.856 | 778.544 | 819.52 | 803.76 | 788 | 772.24 | 759.632 | 756.48 | 756.48 | 721.808 | 617.792 | 554.752
17 |  |  | 583.12 | 649.312 | 665.072 | 661.92 | 639.856 | 598.88 | 513.776
18 |  |  |  |  | 375.088 | 412.912 | 356.176
19
Monthly Sum, kWhr/m2 | 239.9807 | 232.025 | 294.4063 | 278.4792 | 304.2752 | 291.8122 | 294.2108 | 263.4442 | 274.3753 | 244.0846 | 227.1331 | 229.4278
Yearly Sum, kWhr/m2 | 3173.6542
Daily Average, kWhr/m2 | 8.6949