## Sheet1
Compressor | 1 Compressor |  | Mass Density | 0.082019 | lb/gal
Compression of gas and recycle stream mix to 80 bars |  |  | Volumetric Flow | 544149500 | gal/hr
Compressor Input Stream Pressure | 35 | psi | Mass Flow | 12397.4336 | lb/min
Compressor Output Stream Pressure | 115 | bar |  | 12397.4336
Indicated Horsepower | 7575801.371 | hp | Corrected Mass Flow | 8725.2075
Break Horsepower | 7575801.371 | hp |  | 1 | Series
Net Work Required | 7575801.371 | hp |  | 5 | Parallel
Efficiency | 72 | %
|  |  | Temperature Ratio | 1.267
Outlet Temp | 477.365 | C | Gamma | 1.3705
Inlet Temp | 210 | C
| 891.257 | F
| 410 | F
Pressure Ratio | 3.2857
Spray Quench Tank
Hot Stream Inlet ( Stream 5) Temperature | 800 | C | Hot Stream Inlet ( Stream 5) Pressure | 35 | bar
Hot Stream Outlet (Stream 7) Temperature | 579.984 | C | Hot Stream Outlet (Stream 7) Pressure | 35 | bar
Cold Stream Inlet (Stream 6) Temperature | 25.2041 | C | Cold Stream Inlet (Stream 6) Pressure | 36 | bar | H2O
Cold Stream Outlet (Stream 8) Temperature | 369.984 | C | Cold Stream Outlet (Stream 8) Pressure | 36 | bar | H2O
Inlet flow rate | 400688000 | l/min
rho (Density of H2O) | 997 | kg/m^3
lambda (Heat of Vaporization of Water) | 2260000 | j/kg
D0 (Drop Diameter) | 0.5 | m
k_g( Thermal conductivity) | 0.598 | J/S*m*K
T Log mean temp difference between water and inlet | 432.6307 | K
Residence Time | 272166.8024 | s
Hot Stream Inlet ( Stream 5) Temperature | 1073.15 | K
Hot Stream Outlet (Stream 7) Temperature | 853.134 | K
Cold Stream Inlet (Stream 6) Temperature | 298.3541 | K
Cold Stream Outlet (Stream 8) Temperature | 643.134 | K
Drop Diameter (m) | Residence Time | Residence Time
0 | 0 | 0
0.01 | 108.8667 | 0.030241
0.02 | 435.4669 | 0.12096
0.03 | 979.8005 | 0.27217
0.04 | 1741.8675 | 0.48385
0.05 | 2721.668 | 0.75602
0.06 | 3919.202 | 1.0887
0.07 | 5334.4693 | 1.4818
0.08 | 6967.4701 | 1.9354
0.09 | 8818.2044 | 2.4495
0.1 | 10886.6721 | 3.0241
0.11 | 13172.8732 | 3.6591 |  |  |  |  | Residence Time= volume of Reactor/ Volumetric flow rate
0.12 | 15676.8078 | 4.3547 |  |  |  |  | Volume of Reactor= Residence time * Volumetric Flow Rate
0.13 | 18398.4758 | 5.1107
0.14 | 21337.8773 | 5.9272
0.15 | 24495.0122 | 6.8042
0.16 | 27869.8806 | 7.7416
0.17 | 31462.4824 | 8.7396
0.18 | 35272.8176 | 9.798
0.19 | 39300.8863 | 10.9169
0.2 | 43546.6884 | 12.0963
0.21 | 48010.2239 | 13.3362
0.22 | 52691.4929 | 14.6365
0.23 | 57590.4954 | 15.9974
0.24 | 62707.2313 | 17.4187
0.25 | 68041.7006 | 18.9005
0.26 | 73593.9034 | 20.4428
0.27 | 79363.8396 | 22.0455
0.28 | 85351.5092 | 23.7088
0.29 | 91556.9123 | 25.4325