## Material Balances
Overall Production | 56000000 | gallon of methanol per year |  |  | RXNs Solar |  |  |  | Conversions Solar Reactor |  |  | Stoichiometry | [10 empty] | RXN # | Extent of rxn
Methanol Product Stream | 0.9997 | methanol mole fraction |  | 1 | C6H10O5 (cellulose) + H2O → 6 CO + 6 H2 |  |  |  | xA_cellouse | 1 |  | Component | RXN # 1 | RXN # 2 | RXN # 3 | RXN # 4 | RXN # 5 | RXN # 6 | RXN # 7 | RXN # 8 | RXN # 9 | RXN # 10 | 1 | 0
Upstream Solar (t) | 8 | hours per day (365/ year) |  | 2 | C10H12O3 (lignin) + 7 H2O → 10 CO + 13 H2 |  |  |  | xA_Lignin | 1 |  | C6H10O5 (cellulose) | 1 | N/A | - | - | - | - | - | - | - | - | 2 | 0
Downstream Solar (t) | 24 | hours per day (365/ year) |  | 3 | S + H2 → H2S |  |  |  | xA_S | 1 |  | H2O | 1 | 7 | - | - | 1 | 1 | 1 | 1 |  | 1 | 3 | 0
Downstream Solar tot hrs | 8000 | per year |  | 4 | Cl2 + H2 → 2 HCl |  |  |  | xA_Cl2 | 1 |  | CO | 6 | 10 |  | - | 1 |  |  | 1 | 1 |  | 4 | 0
|  |  |  | 5 | CH4 + H2O → CO + 3 H2 |  |  |  | xA_CH4 | 1 |  | H2 | 6 | 13 | 1 | 1 | 3 |  |  | 1 | 2 | 3 | 5 | 0
[5 empty] | RXNs ZnO bed |  |  |  | Conversions ZnO bed |  |  | C10H12O3 (lignin) | [10 empty] | 6 | bar: RXN # 1 to RXN # 10
Component | wt% |  |  | 6 | ZnO (s) + 2HCl → ZnCl2 (s) + H2O |  |  |  | xA_H2S | 1 |  | S | [10 empty] | 7 | bar: RXN # 1 to RXN # 10
Cellulose | 68% |  |  | 7 | ZnO (s) + H2S→ ZnCl2 (s) + H2O |  |  |  | xA_HCl | 1 |  | H2S | [10 empty] | 8 | bar: RXN # 1 to RXN # 10
Lignin | 21.75% |  |  |  | RXNs Raw M |  |  |  | Conversions ZnO bed |  |  | Cl2 | [10 empty] | 9 | bar: RXN # 1 to RXN # 5; RXN # 8 to RXN # 10
Ash | 8.78% |  |  | 8 | CO2 + H2 → CO + H2O |  |  |  | xA_CO2 | 0.45 |  | HCl | - | - | - | 2 | - |  | 2 | - | - | - | 10
N/N2 | 0.61% | 0.0122 |  | 9 | CO + 2 H2 → CH3OH |  |  |  | xA_CO | 0.45 |  | CH4 | bar: RXN # 1 to RXN # 5; RXN # 8 to RXN # 10
S | 0.01% |  |  | 10 | CO2 + 3 H2 → CH3OH + H2O |  |  |  | xA_CO2 | 0.45 |  | ZnO | bar: RXN # 1 to RXN # 10
Cl/Cl2 | 0.6% | 0.012 | [9 empty] | ZnS | bar: RXN # 1 to RXN # 10
CH4 | 1% | [10 empty] | ZnCl2 | bar: RXN # 1 to RXN # 5; RXN # 8 to RXN # 10
| 0.9975 | 0.25% |  |  |  | SOLAR REACTOR BALANCE | [5 empty] | CH3OH | bar: RXN # 1 to RXN # 10
Feed | mol/hr | g/hr |  |  | MASS FLOWRATES | BIOMASS FLOWRATE ASSUMPTION |  | 1000000000 | g/hr |  |  | CO2 | bar: RXN # 1 to RXN # 8; RXN # 10
waste biomass | 4096.5053 | 1000000000 |  |  |  | Species |  | Corresponding Mass Flowrate (g/hr)
methane | 232000000 |  |  |  |  | C6H10O5 (cellulose) |  | 680000000 |  | 680000 |  | RXN 5, METHANE MOLAR FLOW RATE, H2/CO = 2 | bar: RXN # 1 to RXN # 3
water | 532768366.5433 |  |  |  |  | C10H12O3 (lignin) |  | 217500000 |  | 217500 |  | CO | RXN # 1: 29000000; RXN # 2: 203000000
[6 empty] | Ash |  | 87800000 |  | 87800 |  | CH4 | RXN # 1: 232000000; RXN # 2: 1 TO 1 STOICH, 100% Xa
Species | MW (g/mol) |  |  |  |  | N (N2) |  | 6100000 |  | 6100 |  |  | RXN # 1: 232000; RXN # 8: *Knowing that the reactor is kept at 800 C --> | 1073.15
C6H10O5 (cellulose) | 162.14 |  |  |  |  | S |  | 100000 |  | 100 |  | Approach 1: Calculate equilibrium constant with -> | bar: RXN # 1 to RXN # 3
H2O | 18.01 |  |  |  |  | Cl (Cl2) |  | 6000000 |  | 6000 |  | Keq | RXN # 1: 0.93778; RXN # 2: 4.0239
CO | 28.01 |  |  |  | RXN 1 | IN | MOLAR FLOWRATE | OUT | MOLAR FLOWRATE | mol/hr |  | Approach 2: Calculate equilibrium constant with -> | bar: RXN # 1 to RXN # 3
H2 | 2.016 |  |  |  |  | C6H10O5 (cellulose) | 4193906.5006 | 6*CO | 25163439.0033 |  |  | mission aborted, previous extent is sufficient
C10H12O3 (lignin) | 509 |  |  |  |  | H2O | 4193906.5006 | 6*H2 | 25163439.0033
S | 32.06 |  |  |  | RXN 2 |  | 4193.9065 |  |  | H2O/BIOMASS | 1.7132 | Water Reqs | RXN # 5: CO; RXN # 6: 16300036.4832; RXN # 8: 2
H2S | 34.1 |  |  |  |  | C10H12O3 (lignin) | 427308.4479 | 10*CO | 4273084.4794 |  |  | 1 | RXN # 1: 4193906.5006; RXN # 5: H2; RXN # 6: 32600064.6067
Cl2 | 70.9 |  |  |  |  | 7*H2O | 2991159.1356 | 13*H2 | 5555009.8232 |  |  | 2 | RXN # 1: 2991159.1356; RXN # 6: 48900101.0899
HCl | 36.45 |  |  |  | RXN 3 |  | 427.3084 |  |  |  |  | 3 | RXN # 1: 0; RXN # 6: 48900.1011
CH4 | 16.04 |  |  |  |  | S | 3119.1516 | H2S | 3119.1516 |  |  | 4 | RXN # 1: 0
ZnO | 81.38 |  |  |  |  | H2 | 3119.1516 | - |  |  |  | 5 | RXN # 1: 232000000; RXN # 6: 16300.0365
ZnS | 97.474 |  |  |  | RXN 4 |  | 31.1915 |  |  |  |  | 6 | RXN # 1: 27195608.5374; RXN # 6: 0
ZnCl2 | 136.286 |  |  |  |  | CL2 | 169252.4683 | 2*HCl | 338504.9365 |  |  | TOT WATER,IN | RXN # 1: 266380674.1735; RXN # 2: 266380.6742
CH3OH | 32.04 |  |  |  |  | H2 | 169252.4683 | - | - |  |  | More H2O needed | RXN # 1: 7018.1964; RXN # 2: * maybe add recycle stream?
CO2 | 44.01 |  |  |  | RXN 5 |  | 169.2525 |  |  |  |  | H2O + Extra | RXN # 1: 532768366.5433; RXN # 2: 532768.3665
N/N2 | 28 |  |  |  |  | CH4 | 1692.52 | CO | 232000000 | * Methane can be figured out after water calcs |  |  | RXN # 1: 266380.6742
Ash | 75.92 |  |  |  |  | H2O | 232000000 | 3*H2 | 696000000 |  |  |  | RXN # 1: 532768.3665
[5 empty] | N |  | 435714.2857 | 435.7143
BIOMASS | Scaled MW |  |  |  | Ash |  | 101538.9884 | 101.539
C6H10O5 (cellulose) | 110.2552 |  |  |  | Species | Tot Molar Flowrate | mol/hr
C10H12O3 (lignin) | 110.7075 |  |  |  | CO | 261436523.4827 | mol/hr | 29000000 | -> adjusted value to fit ratio
S | 0.003206 |  |  |  | N (N2) | 435714.2857 | mol/hr | 29000
N/N2 | 0.3416 |  |  |  | Cl (Cl2) | 169252.4683 | mol/hr
S | 0.003206 |  |  | 338.5049 | HCl | 338504.9365 | mol/hr | [5 empty] | RXN # 6: 0
Ash | 6.6658 |  |  |  | H2S | 3119.1516 | mol/hr | 2.7797
| 228.4019 |  |  |  | Ash | 101538.9884 | mol/hr
[5 empty] | H2 | 726718448.8265 | mol/hr | 736000000 | -> adjusted value to fit ratio
0.4254 |  |  |  |  | CH4 | 1692.52 | mol/hr | 736000
[5 empty] | H2O | 239192083.8325 | mol/hr
*figure out where to add heat exchangers and possible pumps |  |  |  |  | BIOMASS | 4096.5053 | mol/hr | 4.0965
*figure out hysys bullshit | [5 empty] | 1228400974.9975
1228400.975
2
[6 empty] | * H2/CO = 2 | 736000
[6 empty] | Water-Gas Shift Balance/Reqs |  |  |  |  | Species | Mole fraction
[5 empty] | rxn 6 | CO + H2O <-> CO2 + H2 |  |  |  |  | CO | 0.018966
[6 empty] | INLETS (STREAM 3) |  | OUTLETS |  |  | H2O | #N/A
[5 empty] | *CO,IN = CO,OUT | CO | 29000000 | 1500074485.8996 |  |  | HCl | #N/A
[6 empty] | H2O | 27195608.5374 | #N/A |  |  | H2S | #N/A
[6 empty] | HCl | 338504.9365 | 338504.9365 |  |  | N | #N/A | RXN # 1: 0
[6 empty] | H2S | 3119.1516 | 3119.1516 |  |  | Ash | 6.6406e-05
[6 empty] | N | 435714.2857 | 435714.2857 |  |  | H2 | #N/A
[6 empty] | Ash | 101538.9884 | 101538.9884 |  |  | CO2 | #N/A
[6 empty] | H2 | 736000000 | #N/A |  |  |  | #N/A
[6 empty] | CO2 | 736000000 | 101538.9884
[6 empty] | TOT | 1529074485.8996 | #N/A
ZnO Bed Balance
[5 empty] | RXN 1 | Species | flow rate (mol/hr) | Species | flow rate (mol/hr)
|  |  |  | ZnO is alone, can I assume a flowrate and add it to the h2s summation? |  | ZnO | 3119.1516 | ZnS | 3119.1516
[6 empty] | H2S | 3119.1516 | H2O | 3119.1516
[5 empty] | RXN 2 |  |  |  | 6.2383
[6 empty] | ZnO | 338504.9365 | ZnCl2 | 338504.9365 | 338.5049
[6 empty] | 2*HCl | 677009.8731 | H2O | 338504.9365
Raw Methanol Balance
[5 empty] | RXN 1 | Species | flow rate (mol/hr) | Species | flow rate (mol/hr)
[6 empty] | CO2 | 736000 | CO | 331.2
| species | inlet |  |  |  | H2 | 736000 | H2O | 331.2
| CO2 | 1472000 | 1472 |  | AFTER RXN, W/ xA | CO2 | 404800
| H2 | 3003092971.7992 | 3003092.9718 |  | AFTER RXN, W/ xA | H2 | 331200
RXN 2
[6 empty] | CO | 1500074485.8996 | Ch3OH | 675033518.6548
[6 empty] | 2 *H2 | 3000148971.7992 | - | -
[5 empty] | AFTER RXN, W/ xA | CO | 825040967.2448 | - | -
[5 empty] | RXN 3 |  |  |  |  | 675364718.6548
|  |  |  | CO2 + 3 H2 → CH3OH + H2O |  | CO2 | 736000 | CH3OH | 331200 | 675364.7187
[6 empty] | 3*H2 | 2208000 | H2O | 993600
[5 empty] | AFTER RXN, W/ xA | CO2 | 404800 | - | -
[5 empty] | AFTER RXN, W/ xA | 3*H2 | 993600 | - | -
[5 empty] | TOT CO2 | 809600
[6 empty] | 809.6 | TOT METHANOL | CH3OH, tot | 675364718.6548
[5 empty] | TOT H2 | 1324800 | 675364718.6548 | CH3OH FINAL MOLE FRAC | 0.9997 | UPSTREAM |  | DOWNSTREAM
|  |  | STREAM 17 --> |  |  | 1324.8 | 675364.7187 | vol of desired production | 56000000 | gal methanol per year
[5 empty] | WATER | 993931.2 |  | MW methanol | 32.04 | g/mol
[6 empty] | 993.9312 |  | density of methanol | 792 | kg/m^3
[5 empty] | TOT CO | 825041298.4448 |  |  | 792000 | g/m^3
[6 empty] | 825041.2984 |  |  | 2997.729 | g/gal
[5 empty] | TOT FLOWRATE INPUT | 828169.6296 |  | mass of desired methanol | 167872823618.4709 | g/year
[8 empty] | moles of desired methanol | 5239476392.5865 | moles of methanol per year | 5239476392.5865
[6 empty] | *adjusted as per our specs using upstream |  | moles of desired methanol | 14354729.8427 | per year (scaled) | 1427972.7798
[9 empty] | 1794341.2303 | per hour (scaled) | 178496.5975 | 178.4966
1794.3412
[8 empty] | ZnO FLOW MOLE BASIS | 100000 | g/hr
[8 empty] | Scaled ZnO | 1228.8031 | mol/hr
[8 empty] | H2S FLOW RATE | 4347.9547
[8 empty] | HCL | 8695.9095
[8 empty] | ZnS |  | 100
Zncl2

## Column
Column Design!!
Methanol in distillate | 0.997 |  | *even though assumptions: LNKs -> 100% Distillate, HNKs -> 100% |  |  |  |  | 25680000
Water in bottoms | 0.99
3362257256.6628
* all molar flows are in units of kmol/hr | [13 empty] | 4031571452.4107
| hysys | hysys |  |  | flow*dist revovery | flow*bot revovery | [7 empty] | 4057502458.8071
Components | K-values | feed molar flows | dist. Recovery | bot. recovery | dist. molar flows | bot. molar flows | dist. Mole frac | bot. mole frac | <-- short column! |  |  |  |  | 4078769782.4526
Methanol | 0.5855 | 179545.7557 | 0.9997 | 0.0003 | 179491.892 | 53.8637 | 0.99971 | 0.0040022 | [5 empty] | 4100033377.9283
Water | 0.37657 | 99747.642 | 0.0003 | 0.9997 | 29.9243 | 99717.7178 | 0.00017286 | 0.996 | [5 empty] | 4121345931.4832
CO | 50.5805 | 2.3204 | 0.0001 | 0.9999 | 0.00023204 | 2.3201 | 8.784e-05 | 1.9958e-13 | [5 empty] | 4142710906.5209
CO2 | 43.632 | 5.8713 | 0.0001 | 0.9999 | 0.00058713 | 5.8707 | 3.7355e-10 | 3.5471e-18 | [5 empty] | 4164123825.0036
N | 813.602 | 0.086449 | 1e-05 | 0.99999 | 8.6449e-07 | 0.086448 | 1.8559e-06 | 5.0367e-15 | [5 empty] | 4185581916.3185
H | 432.6 | 698.3242 | 0.005 | 0 | 3.4916 | 0 | 2.8677e-05 | 1.4535e-12 | [5 empty] | 4207091436.7784
|  | 280000 | 1.0052 | 3.9998 | 179525.3087 | 99779.8587 | 1 | 1 | [5 empty] | 4228625673.4793
4250151178.0354
recommended # of trays | 13.23 | --> sus | [11 empty] | 4271658396.0936
min # of trays | 3.87 | --> sus | [11 empty] | 4293049640.5284
optimal feed stage | 3.579 | --> sus | [11 empty] | 4314253921.0114
4335085364.7561
* all molar flows are in units of kmol/hr | [13 empty] | 4355261399.4666
| hysys | hysys |  |  | flow*dist revovery | flow*bot revovery | [7 empty] | 4374375167.1847
Components | K-values | feed molar flows | dist. Recovery | bot. recovery | dist. molar flows | bot. molar flows | dist. Mole frac | bot. mole frac | <-- full column! |  |  |  |  | 4391767189.4264
Methanol | 0.01866 | 179545.7557 | 0.9997 | 0.01 | 179491.892 | 1795.4576 | 0.99967 | 0.004 | [5 empty] | 4406442287.366
Water | 0.00492 | 99747.642 | 0.0003 | 0.99 | 29.9243 | 98750.1656 | 7.048e-06 | 0.996 | [5 empty] | 4416837294.346
CO | 272.2 | 2.3204 | 0.0001 | 0 | 0.00023204 | 0 | 1.2074e-06 | 0 | [5 empty] | 4420518339.9696
CO2 | 52.65 | 5.8713 | 0.0001 | 0 | 0.00058713 | 0 | 0.0009 | 0 | [5 empty] | 4413594589.14
N | 0 | 0.086449 | 1e-05 | 0 | 8.6449e-07 | 0 | 4.2634e-09 | 0 | [5 empty] | 4389765727.0931
H | 432.6 | 698.3242 | 0.005 | 0 | 3.4916 | 0 | 0.00029055 | 0 | [5 empty] | 4338537214.5124
| 757.4736 | 280000 | 1.0052 | 1 | 179525.3087 | 100545.6232 | 1.0009 | 1 | [5 empty] | 4242025129.922
4070912123.1064
Aspen plus info | Molar flows | Molar frac | [11 empty] | 3798035493.4357
Methanol | 535776.1334 | 0.64123 | [11 empty] | 3528141085.8863
Water | 535314.6959 | 0.35624 | [11 empty] | 3400849037.2476
CO | 27.5609 | 8.287e-06 | [11 empty] | 3436274690.3462
CO2 | 31.3799 | 2.0969e-05 | [11 empty] | 39480072.4979
N | 0.45909 | 3.0875e-07 | [11 empty] | 4133133847.9587
ZNCL2 | 0 | 0
H | 3760.4464 | 0.002494
tot | 1074910.6756 | 1
| Pressure (kPa) | Pressure Drop | Temperature (C )
Reboiler | 28.46 | 3.447 | 257.3
Condenser | 2870 | 10.34 | 166.7
OP STAGE | 6.583
MIN # OF TRAYS | 14.731
EXTERNAL RR | 15.032
MIN RR | 0.715
10.7479
Minimum # Stages, Nmin, Fenske Eq
x_METHANOL_D | 0.99971 | NUMERATOR | 7.0455
x_WATER_D | 0.00017286 | DENOMINATOR | 0.43889
x_METHANOL_B | 0.0040022 | N_min | 16.0531
x_WATER_B | 0.996
D_LK_METHANOL | 179491.892
B_LK_WATER | 29.9243
D_HK_METHANOL | 53.8637
B_HK_WATER | 99717.7178
K_LK_D | 0.5855
K_HK_D | 0.3766
K_LK_B | 4.799
K_HK_B | 0.9886
alpha_LK/HK_D | 1.5547
alpha_LK/HK_B | 4.8543
alpha_avg | 2.7472
Estimating Non-Key D & B Component Comps
| x_D | x_B | K_D | K_B | alpha | estimate
CO | 8.784e-05 | 0.0040022 | 50.58 | 0 | 0 | well zero aint it
CO2 | 3.7355e-10 | 0.996 | 43.63 | 0 | 0
N | 1.8559e-06 | 1.9958e-13 | 813.6 | 0 | 0
H | 2.8677e-05 | 3.5471e-18 | 80.54 | 0 | 0
V = L + D | Rmin = Lmin / D
Minimum Reflux Ratio, Rmin, Underwood Eq
n | 2
alpha_methanol | 0.122
alpha_water | 2.6251
xF_methanol | 0.6447
xF_water | 0.3525
q | 200
vessel 1 | 7
THETA | 0.12241
xD_methanol | 0.99971
xD_water | 0.00017286
Rmin | 2.7441
R | 4.1161
Actual # Of Stages, N
Right hand side | -0.99583
N | 23
Feed Stage, Kirkbirde Eq
Column Diameter |  |  |  |  | DT | 4.3689 | m
F_LG |  |  |  |  | f | 0.8
L |  |  |  |  | uf | 4.0913
G |  |  |  |  | ad
Rho_G |  |  |  |  | at
Rho_L |  |  |  |  | rho g | 781.2
F |  |  |  |  | C | 0.13247 | [5 empty] | L | G
L_D | 2341775018.3553 |  |  |  | rho L | 954.9 | [5 empty] | 6766911.8139 | 7451.5837
V_D | 0 | <-- Sus |  |  | CSB | 0.259 | ft/s |  |  |  |  | 6925532.6918 | 7892569.7832
L_B | 738063054.4739 |  |  |  | FST | 0.51146 | [5 empty] | 6940741.2115 | 8051190.6611
L_V | 0 |  |  |  | FF | 1 | [5 empty] | 6954332.8385 | 8066399.1808
[5 empty] | FHA | 1 | [5 empty] | 6965364.9322 | 8079990.8078
Y calculations | 0.03148 |  |  |  | plate spacing | 24 | inch |  |  |  |  | 6971726.6564 | 8091022.9015
-3.7121 |  |  |  |  | sigma | 0.7 | dyne/cm |  |  |  |  | 6968855.7855 | 8097384.6257
1.0371 |  |  |  |  | Ad | 0.2 | [5 empty] | 6946968.1733 | 8094513.7548
0.1501 |  |  |  |  | At | 0.87546 | [5 empty] | 6884898.9666 | 8072626.1426
0.007544 |  |  |  |  | Ad/AT | 0.17509 | [5 empty] | 6735723.889 | 8010556.9359
F_LG | 0.77584 |  |  |  | Ah | [6 empty] | 6391293.3667 | 7861381.8583
L | 27108.4078 | kg/s |  |  | Aa | [6 empty] | 5617046.3 | 7516951.3361
G | 31603.6017 | kg/s |  |  | Liq viscosity | 0.5 | [5 empty] | 4372931.9195 | 6742704.2693
rho_G | 781.2 | kg/m3 |  |  | E0 | 0.8 | [5 empty] | 3706563.6486 | 5498589.8888
rho_L | 954.9 | kg/m3 |  |  | H | 704 | [5 empty] | 3574342.9543 | 4832221.6179
[12 empty] | 4512221.403 | 4700000.9236
U_f | 7.0083 | 2.136 | m/s | [8 empty] | 354811.4217 | 4157409.9814
g | 32.2 | ft/s^2 | [9 empty] | 97590267.9726 | 113772966.2525
F_p | 38 | ft2/ft3
f_rho_L | 1.1832 | kg/m3 | 0.073867 | ib/ft3
f_MU_L | 0.84497 | cp | 0.000567 | ib/ft-s
rho_water_L | 965 | kg/m3 | 60.2447
mu_L | 0.5108 | cp
D_T | 5.8708 | m | [7 empty] | 97.46
f | 0.7 | [5 empty] | P_D | 4.1 | psi | 38
3.14
Column Height
HETP | 0.51221 | [9 empty] | 38
Dp | 2 | in
a | 558 | m2/m3
Packed Height | 7.6832 | m

## Pumps
| 2 | PUMP 1, H2O
| H2O P IN | 14 | psi |  |  |  |  | 2 | PUMP 1, H2O |  | --> OTHER CONFIGURATION!!
| SOLAR P | 522 | psi
| Flow rate in |  | kmol/hr |  |  |  |  | H2O P IN | 14 | psi
| Temperature in | 25 | C |  |  |  |  | SPRAY Q-P | 522 | psi
| Control Valve Distance | 25 | m | *arbitrary value |  |  |  | Flow rate in |  | kmol/hr
| Control Valve Height | 5 | m | *arbitrary value |  |  |  | Temperature in | 25 | C
| Molar Density (S2) |  | kmol/m^3 |  |  |  |  | Control Valve Distance | 25 | m | *arbitrary value
| Molar Density (S1) |  | kmol/m^3 |  |  |  |  | Control Valve Height | 5 | m | *arbitrary value
| Avg density |  | kmol/m^3 |  |  |  |  | Molar Density (S2) |  | kmol/m^3
[8 empty] | Molar Density (S1) |  | kmol/m^3
[8 empty] | Avg density |  | kmol/m^3
tot pressure difference
| reactorP - inletP | 508 | psi
| Control Valve | 10 | psi |  |  |  |  | tot pressure difference
| Reactor Distance | 1.64 | psi |  |  |  |  | reactorP - inletP | 508 | psi
| Height Increase | 6.56 | psi |  |  |  |  | Control Valve | 10 | psi
| TOT required P change | 526.2 | psi |  |  |  |  | Reactor Distance | 1.64 | psi
[8 empty] | Height Increase | 6.56 | psi
| REQUIRED HEAD | [6 empty] | TOT required P change | 526.2 | psi
8.1035 | 1215.522 | ft | series
| OVERALL CAPACITY | [6 empty] | REQUIRED HEAD
2354.332 | 21188.9876 | gpm | parallel |  |  |  | 8 | 1215.522 | ft | series
OVERALL CAPACITY
| NPSHA |  | m | *ASPEN |  |  | 40 | 119316.32 | gpm | parallel
|  | 32.4 | ft-ibf/ib
|  |  | psi |  |  |  |  | NPSHA |  | m | *ASPEN
| NPSHR | 25 | ft | *DIAGRAM |  |  |  |  | 32.4 | ft-ibf/ib
| GPM for each | 2354.332 | [7 empty] | psi
*ask about pressure increase | Pressure increase | 20 | psi |  |  |  |  | NPSHR | 25 | ft | *DIAGRAM
| THP | 27.4718 |  |  | 0.81685 | 81.6855 |  | GPM for each | 2982.908
| BHP | 150 | HP |  |  |  |  | Pressure increase | 15 | psi
| CAVITATION? | NO | [5 empty] | THP | 26.1048
[8 empty] | BHP | 150 | HP
| Efficiency Calculations | [6 empty] | CAVITATION? | NO
| GPM per pump | 2354.332
| Head ft. per pump | 151.9402 | [5 empty] | Efficiency Calculations
| SG | 1 | [5 empty] | GPM per pump | 2982.908
| BHP | 150 | [5 empty] | Head ft. per pump | 151.9402
| Efficiency | 0.60222 | [5 empty] | SG | 1
[8 empty] | BHP | 150
[8 empty] | Efficiency | 0.763
| 2 | PUMP 1, H2O |  | --> OTHER CONFIGURATION!!
| H2O P IN | 14 | psi
| SOLAR P | 522 | psi
| Flow rate in |  | kmol/hr
| Temperature in | 25 | C
| Control Valve Distance | 35 | m | *arbitrary value
| Control Valve Height | 5 | m | *arbitrary value
| Molar Density (S2) |  | kmol/m^3
| Molar Density (S1) |  | kmol/m^3
| Avg density |  | kmol/m^3
tot pressure difference
| reactorP - inletP | 508 | psi
| Control Valve | 10 | psi
| Reactor Distance | 2.296 | psi
| Height Increase | 6.56 | psi
| TOT required P change | 526.856 | psi
REQUIRED HEAD
121.7037 | 1217.0374 | ft
OVERALL CAPACITY
824.94 | 41247 | gpm
| NPSHA |  | m | *ASPEN
|  | 32.4 | ft-ibf/ib
psi
| NPSHR | 25 | ft | *DIAGRAM
| GPM for each | 10311.75
| Pressure increase | 20 | psi
| THP | 120.3238
| BHP | 125 | HP
| CAVITATION? | NO
Efficiency Calculations
| GPM per pump | 10311.75
| Head ft. per pump | 608.5187
| SG | 1
| BHP | 125
| Efficiency | 12.6766
etm

## HX
|  | HOT IN | COLD OUT | COLD IN | HOT OUT | [10 empty] | HOT IN | COLD OUT | COLD IN | HOT OUT
| TEMPERATURE (C ) | 481.2 | 270.8 | 32 | 48 |  |  |  | Cold in | Hot out | Hot in | Cold out |  |  | TEMPERATURE (C ) | 488.2904 | 210.6 | 10 | 15
| Pressure (kPa) | 11500 | 11480000 | 101 | 41 |  |  | TEMPERATURE (C ) | 128 | 210 | 398.9 | 232.2 |  |  | Pressure (kPa) | 3500 | 3479 | 101 | 41
| Molar flow (kmol/hr) | 11120000 | 11480 | 63000000 | 63000000 |  |  | Pressure (kPa) | 3500 | 3479 | 101.3 | 66.32 |  |  | Molar flow (kmol/hr) | 10923171.1519 | 10923171.1519 | 257000000 | 257000000
[8 empty] | Molar flow (kmol/hr) | 11120000 | 11480 | 615200 | 615200
HYSYS | DUTY | 73300000000 | kJ/hr | [10 empty] | HYSYS | DUTY | 257000000 | kJ/hr
| HEAT LEAK | 0 | kJ/hr |  |  |  | HYSYS | DUTY | 62020000000 | kJ/hr |  |  |  |  | HEAT LEAK | 0 | kJ/hr
| HEAT LOSS | 0 | kJ/hr |  |  |  |  | HEAT LEAK | 0 | kJ/hr |  |  |  |  | HEAT LOSS | 0 | kJ/hr
| UA | 225000000 | kJ/C-hr |  |  |  |  | HEAT LOSS | 0 | kJ/hr |  |  |  |  | UA | 294356189.3776 | kJ/C-hr
| MIN APPROACH | 238.822 | C |  |  |  |  | UA | 439000000 | kJ/C-hr |  |  |  |  | MIN APPROACH | 238.822 | C
| LMTD | 326.3 | C |  |  |  |  | MIN APPROACH | 104.222 | C |  |  |  |  | LMTD | 326.3 | C
| Hot Pinch Temperature | 270.8 | C |  |  |  |  | LMTD | 141.4 | C |  |  |  |  | Hot Pinch Temperature | 270.8 | C
| Cold Pinch Temperature | 32 | C |  |  |  |  | Hot Pinch Temperature | 232.222 | C |  |  |  |  | Cold Pinch Temperature | 32 | C
| FT factor | 1 | [5 empty] | Cold Pinch Temperature | 128 | C |  |  |  |  | FT factor | 1
| Uncorrected LMTD | 326.425 | C |  |  |  |  | FT factor | 0.993 | [5 empty] | Uncorrected LMTD | 326.425 | C
[8 empty] | Uncorrected LMTD | 142.386 | C
Hand calcs | Determining F_T | [12 empty] | Hand calcs | Determining F_T
| DeltaT_1 | 433.2 | C |  |  |  | Hand calcs | Determining F_T | [6 empty] | DeltaT_1 | 473.2904 | C
| DeltaT_2 | 238.8 | C |  |  |  |  | DeltaT_1 | 188.9 | C |  |  |  |  | DeltaT_2 | 200.6 | C
| DeltaT_LM | 326.4083 | C |  |  |  |  | DeltaT_2 | 104.2 | C |  |  |  |  | DeltaT_LM | 317.6742 | C
| R | 1.8141 | [5 empty] | DeltaT_LM | 142.3755 | C |  |  |  |  | R | 2.3594
| S | 0.53161 | [5 empty] | R | 1.8129 | [5 empty] | S | 0.41941
| FT_UP | 5.3369 | [5 empty] | S | 0.38464 | [5 empty] | FT_UP | 10.2939
| FT_DOWN | [6 empty] | FT_UP | 1.4689 | [5 empty] | FT_DOWN
| FT_GRAPH | 0.87 | [5 empty] | FT_DOWN | [6 empty] | FT_GRAPH | 0.99
| HX configuartion | 4-8 hx | [5 empty] | FT_GRAPH | 0.98 | [5 empty] | HX configuartion | 4-8 hx
| OVERALL U | [6 empty] | HX configuartion | 4-8 hx | [5 empty] | OVERALL U
| U (table 12.5) | 225 | BTU/F-ft^2-hr |  |  |  |  | OVERALL U | [6 empty] | U (table 12.5) | 225 | BTU/F-ft^2-hr
| U in SI | [6 empty] | U (table 12.5) | 225 | BTU/F-ft^2-hr |  |  |  |  | U in SI
| HEAT DUTY, HYSYS VS HAND CALC | [6 empty] | U in SI | [6 empty] | HEAT DUTY, HYSYS VS HAND CALC
| HYSYS | 73300000000 | kJ/hr |  |  |  |  | HEAT DUTY, HYSYS VS HAND CALC | [6 empty] | HYSYS | 93491227793.5612 | kJ/hr
| Hand CALC | [6 empty] | HYSYS | 62020000000 | kJ/hr |  |  |  |  | Hand CALC
| m | [6 empty] | Hand CALC | [6 empty] | m
| Cp | [6 empty] | m | [6 empty] | Cp
| DeltaT | [6 empty] | Cp | [6 empty] | DeltaT
| Required Surface Area | [6 empty] | DeltaT | [6 empty] | Required Surface Area
| A | 673.6719 | m^2 | 21753.86 | ft^2 | <-- larger than 8000 ft^2, needs HX in parallel |  | Required Surface Area | [6 empty] | A | 775.594 | m^2 | 8348.4939 | ft^2 | <-- larger than 8000 ft^2, needs HX in parallel
| Q | 244333333.3333 | kj/hr |  |  |  |  | A | 1167.7155 | m^2 | 12569.2901 | ft^2 | <-- larger than 8000 ft^2, needs HX in parallel |  | Q | 311637425.9785 | kj/hr
| FT | 0.87 | [5 empty] | Q | 206733333.3333 | kj/hr |  |  |  |  | FT | 0.99
| DeltaT_LM | 326.3 | C |  |  |  |  | FT | 0.98 | [5 empty] | DeltaT_LM | 317.6742 | C
| U | 1277.609 | W/m^2-C |  |  |  |  | DeltaT_LM | 141.4 | C |  |  |  |  | U | 1277.609 | W/m^2-C
| Area for min # of HXs | 7251.2867 | [5 empty] | U | 1277.609 | W/m^2-C |  |  |  |  | Area for min # of HXs | 4174.2469
| # of HX in parallel | 3 | HXs in parallel |  |  |  |  | Area for min # of HXs | 6284.645 | ft2 |  |  |  |  | # of HX in parallel | 2 | HXs in parallel
| VOLUMETRIC FLOW RATE CALCULATIONS | [6 empty] | # of HX in parallel | 2 | HXs in parallel |  |  |  |  | VOLUMETRIC FLOW RATE CALCULATIONS
| Q_FLOWRATE_Tube | 17336.7954 | m^3/hr | 606787.8389 |  |  |  | VOLUMETRIC FLOW RATE CALCULATIONS | [6 empty] | Q_FLOWRATE_Tube | 16754.0818 | m^3/hr | 586392.8615
| Q_FLOWRATE_Shell | 3484.9322 | m^3/hr | 121972.6256 |  |  |  | Q_FLOWRATE_Tube | 24220.0878 | m^3/hr | 847703.0739 | ft^3/hr |  |  | Q_FLOWRATE_Shell | 14223.6545 | m^3/hr | 497827.9085
| rho_shell_avg | 995.9 | kg/m^3 |  |  |  |  | Q_FLOWRATE_Shell | 1403.9493 | m^3/hr | 49138.2266 | ft^3/hr |  |  | rho_shell_avg | 995.9 | kg/m^3
| rho_tube_avg | 24.74 | kg/m^3 |  |  |  |  | rho_shell_avg | 441.3345 | kg/m^3 |  |  |  |  | rho_tube_avg | 24.74 | kg/m^3
| CP_SHELL | 4.4 | kJ/kg-C |  |  |  |  | rho_tube_avg | 11.5015 | kg/m^3 |  |  |  |  | CP_SHELL | 4.4 | kJ/kg-C
| CP_TUBE | 2.7075 | kJ/kg-C |  |  |  |  | CP_SHELL | 2.0015 | kJ/kg-C |  |  |  |  | CP_TUBE | 2.7075 | kJ/kg-C
| Goemetry | [6 empty] | CP_TUBE | 2.7395 | kJ/kg-C |  |  |  |  | Goemetry
| O.D GAUGE | 0.75 | in |  |  |  |  | Goemetry | [6 empty] | O.D GAUGE | 0.75 | in
| FLOW AREA PER TUBE | 0.015167 | ii |  |  |  |  | O.D GAUGE | 0.75 | in |  |  |  |  | FLOW AREA PER TUBE | 0.015167 | ii
| Tube length | 20 | ft |  |  |  |  | FLOW AREA PER TUBE | 0.015167 | ft |  | 2 |  |  | Tube length | 16 | ft
| Tube Surface Area | 2.5237 | ft^2 |  |  |  |  | Tube length | 20 | ft |  |  |  |  | Tube Surface Area | 2.019 | ft^2
| I.D | 0.040167 | ft |  |  | heuritsic 54, table 12.6 |  | Tube Surface Area | 2.5237 | ft^2 |  |  |  |  | I.D | 0.040167 | ft |  |  | heuritsic 54, table 12.6
| # of tubes | 359.1529 | [5 empty] | I.D | 0.040167 | ft |  |  | heuritsic 54, table 12.6 |  | # of tubes | 258.4357
| tube velocity | 30.9432 | ft/s | table 12.4 |  |  |  | # of tubes | 311.2756 | [5 empty] | tube velocity | 41.5569 | ft/s | table 12.4
| Spacing | 1 | in |  |  |  |  | tube velocity | 49.8777 | ft/s | table 12.4 |  |  |  | Spacing | 1 | in
| Shell I.D | 1 | ft |  |  |  |  | Spacing | 1 | in |  |  |  |  | Shell I.D | 1 | ft
[8 empty] | Shell I.D | 1 | ft